## QTY
scheme 46
QUANTITY OF BILLS
SEWERAGE LINE
Name of Work: |  | Providing and laying sewerage line at labour square U.Cattle colony C -5 D.M.C MALIR
Name of Agency____________________________________________________________
18
S.No | Qty | Items | Rate | Unit | Amount
1 | 10800 | Excavation for pipe lines in trenches and pits in all kind of soil i/c trimming and dressing sides to true alignment and shape leveling off beds of trenches to correct level and grade, cutting joint holes and disposal of surplus earth within a one chain as directed by Engineer Incharge. Providing fence guards, lights, flags and temporary crossings for non-vehicular traffic where ever required lift upto 5 ft. (1.52m) and lead up to one chain (30.5m).P.H.S.I.No.7/P.63 | 4650 | ‰ cft | 50220
2 | 800 | Providing /Laying R.C.C Pipe Line of A.S.T.M C-76-62 T/C-76-70 of class II wall B and fixing in trench i/c cutting ,fitting and jointing with rubber ring i/c testing with water to specified pressure. (P.H.S. Item No.B-1(b) P-Page No.17). 12”dia | 618 | Per Rft | 494400
3 | 9720 | Rifling of the excavated stuff in trenches 6” thick layers i/c watering ramming to full compacting etc complete (P.H.S.I. No. 24, P/77). | 2760 | ‰ cft | 26827.2
4 | 20 | Construction of manhole or inspection chamber for 4ft dia and 5 ft in depth with circullar sewer with wall 9" thick i/c centering and fixing c.i manhole frame without R.cc manhole cover etc complete as per specification | 14748 | Each | 294960
|  |  | Total:- |  | 866407.2
Assistant Engineer
D.M.C MALIR (B&R)
I am agreed for execution of above said work/Job at the _____________ % above/below of S.R.
Contractor