## QTY
scheme 23
QUANTITY OF BILLS
WATER SUPPLY
Name of Work: |  | IMPROVEMENT OF 6" and DIA 8" WATER SUPPLY LINE from Graveyard to haji DAD rahim goth at pir Mahfooz Road D.M.C MALIR
Name of Agency____________________________________________________________
S.No | Qty | Items | Rate | Unit | Amount
1 | 15000 | Excavation for pipe lines in trenches and pits in all kind of soil i/c trimming and dressing sides to true alignment and shape leveling off beds of trenches to correct level and grade, cutting joint holes and disposal of surplus earth within a one chain as directed by Engineer Incharge. Providing fence guards, lights, flags and temporary crossings for non-vehicular traffic where ever required lift upto 5 ft. (1.52m) and lead up to one chain (30.5m).P.H.S.I.No.7/P.63 | 4650 | ‰ cft | 69750
2 | 350 | F-Providing laying and jointing P.E Pipes Providing laying and fixing in trenches i/c fitting joointing and testing etc complete in all respect the high density polythen P.E pipe (HDPE-100) FOR W/S confirming ISO 4427/DSI3051 -PN 10 (200mm) | 833 | Per Rft | 291550
| 650 | 160.mm | 530 | Per Rft | 344500
3 | 13500 | Rifling of the excavated stuff in trenches 6” thick layers i/c watering ramming to full compacting etc complete (P.H.S.I. No. 24, P/77). | 2760 | ‰ cft | 37260
4 | 2 | Provding and fixing M.S split collar tee on PRCC Pipe of different size having width as mentioned against each item to set the size of conection fabricated with 3/8" thick M.S plate excluding the cost of the neck it include the cost of 3/4" thick M.S SQUARE BARS on both ends 4 nos 3/4" thick flanged with total weight as mentioned against each item it also i/c cost of nuts & bolts rubber packing labour and sealing material and all the tools and plants 15 " | 2510 | #REF! | 5020
| 2 | 4" DIA | 2129 | Each | 4258
|  |  | Total:- |  | 752338
Assistant Engineer
D.M.C MALIR (B&R)
I am agreed for execution of above said work/Job at the _____________ % above/below of S.R.
CONTRACTOR