## QTY
schemes No 29
QUANTITY OF BILLS
Name of Work: |  | Cleaning/Deslting of Nalla & Manhole i/c Construction Of R.C.C Culvert Opposite Machine Tool Factory Cattle Colony U.C.-05 DMC Malir
Name of Agency____________________________________________________________
S.No | Qty | Items | Rate | Unit | Amount
1 | 915 | Excavation for pipe lines in trenches and pits in all kind of soil i/c trimming and dressing sides to true alignment and shape leveling off beds of trenches to correct level and grade, cutting joint holes and disposal of surplus earth within a one chain as directed by Engineer Incharge. Providing fence guards, lights, flags and temporary crossings for non-vehicular traffic where ever required lift upto 5 ft. (1.52m) and lead up to one chain (30.5m).P.H.S.I.No.7/P.63 | 4650 | ‰ cft | 4254.75
2 | 101 | Providing/laying Cement Concrete Brick or stone ballast 1-1/2" to 2" Gaugeetc complete (ratio 1.4.8) | 9416.28 | %cft | 9510.4428
3 | 102 | cement concrete plain i/c placing compacting finishing and curing and curing complete i/c screening and washing of stone aggregate Without shuttering ration 1:2:4. | 14429.25 | %cft | 14717.835
4 | 581 | R.C work in roof slabs.beams columns rafts lintels and other structure member laid in situ or precast lead in position complete in all respects etc..(ratio 1.2.4) | 337 | P.cft | 195797
5 | 33.39 | Fabrication of mild steel reinforcement for cement concrete i/c cutting bending laying in postion making joints and fastenings i/c cast of binding wire (also i/c removal of rust from bars).(P./16-8)(b) | 5001.7 | P.cwt | 167006.763
6 | 222 | Providing/laying cement plaster in 1.4 ration upto 20 ft hight etc complete (G.S..P.57.11(b-c cement plaster 1.4 upto 12" height | 2283.93 | %sft | 5070.3246
7 | 129 | Providing and laying 2" topping (1.2.4) i/c surface finishing and dividing in panels.etc | 3275.5 | %sft | 4225.395
8 | 9000 | Earth work excavation in irrigation drain etc dressed to designed section grade and profile excavated material disposed off all dressed with in 50ft lead | 2420 | %cft | 217800
9 | 6750 | Carriage of 100cft/ 5 tons of all material like stone aggregate spawl lime surkhi etc BG rail fastening and points & crossing bridge etc | 771.96 | %cft | 52107.3
10 | 300 | Cleaning and de-silting of manhole inspection chambers i/c cleaning and rodding of connected sewer (Average 50-0) per manhole etc | 474.83 | P.M.hole | 142449
|  |  | Total:- |  | 812938.8104
Assistant Engineer
D.M.C MALIR (B&R)
I am agreed for execution of above said work/Job at the _____________ % above/below of S.R.
CONTRACTOR