## Sheet1
Schemes N0.39
QUANTITY OF BILLS
Name of Work: |  | CONSTRUCTION OF CC PAVING FLOORING AT STREET NO 02 LABOUR SQUARE UC-05 D.M.C MALIR
Name of Agency____________________________________________________________
S.No | Qty | Items | Rate | Unit | Amount
1 | 600 | Excavation of building and bridges and other structure i/c beg belling dressing refilling around struture with excavatedwatering and ramming lead up to one chain lift up to 5ft (G.SH.P/18/04) | 3176.25 | %0cft | 1905.75
2 | 2392 | Barrowpit excavation undressed lead up to 100 ft with extra lead | 6187.5 | %0cft | 14800.5
3 | 1200.9 | cement concrete or brick stone ballest in ratio 1:2:4 | 9416.28 | % | 113080.1065
4 | 400 | Erection and removal of centering for reinforcement or cement concrete plain work | 3127.41 | % | 12509.64
5 | 200 | Cement concrete plain i/c placing compacting finishing and curing complete i/c screening stone aggregiate | 14429.25 | %cft | 28858.5
6 | 3120 | Providing & laying fixing cement paving block having size 197* 97 *60 mm of city quadra pigment having streghnth of 5000 to 8500 psi etc complete i/c filling the joints with hi laying in specified maner | 223.97 | p.sft | 698786.4
|  |  |  | TOTAL | 869940.8965
ASSISTANT ENGINEER
D.M.C MALIR ( B & R)
|  | I am agreed for execution of above said work /job at the ______________________________% above /bellow of S.R |  |  | %Above/Bellow of S.R
Contractor