## QTY
sch 14
QUANTITY OF BILLS
WATER SUPPLY
Part "A"
Name of Work: |  | Improvement of water supply system in POLICE QUARTERS MALIR CITY UC -10 GHAZI Dawood brohi D.M.C MALIR
Name of Agency____________________________________________________________
S.No | Qty | Items | Rate | Unit | Amount
1 | 28476 | Excavation for pipe lines in trenches and pits in all kind of soil i/c trimming and dressing sides to true alignment and shape leveling off beds of trenches to correct level and grade, cutting joint holes and disposal of surplus earth within a one chain as directed by Engineer Incharge. Providing fence guards, lights, flags and temporary crossings for non-vehicular traffic where ever required lift upto 5 ft. (1.52m) and lead up to one chain (30.5m).P.H.S.I.No.7/P.63 | 4650 | 0% | 132413.4
2 | 2847.67 | F-Providing laying and jointing P.E Pipes Providing laying and fixing in trenches i/c fitting joointing and testing etc complete in all respect the high density polythen P.E pipe (HDPE-100) FOR W/S confirming ISO 4427/DSI3051 -PN 10 (200mm) | 178 | Per Rft | 506885.26
3 | 7 | Providing the chamber 3.0'x 2.0' inside dimension 4-1/2 deep as per approved desighn for sluce valve 3" to 12" dia with 18" dia inside cost iron cover frame fixed in Rcc 1:2:4 4" thick with 5 lbs steel per cft etc | 18820 | EACH | 131740
4 | 7 | Providing and fixing M.S clamp made by 1/8" thick M.S sheet cutting fitting and welding with M.S flange one side i/c fitting with rubber sheet and nut bolt etc complete 3 " dia | 2500 | EACH | 17500
5 | 14 | Adopter /Dholki made by M.S SHEET 1/8" THICK one side M.S flange fitting jointing by nut bolt etc 3 " dia | 1000 | EACH | 14000
6 | 7 | Providing and fixing sluce valve (Heavy patern) with fitting etc 3" dia | 4000 | EACH | 28000
7 | 28847 | Rifling of the excavated stuff in trenches 6” thick layers i/c watering ramming to full compacting etc complete (P.H.S.I. No. 24, P/77). | 2760 | 0% | 79617.72
|  |  | Total:- |  | 910156.38
Assistant Engineer
D.M.C MALIR (B&R)
I am agreed for execution of above said work/Job at the _____________ % above/below of S.R.
Contractor