## Sheet1
Schemes N0.35
QUANTITY OF BILLS
Name of Work: |  | Rapair /Maintenance Of Dispensary In Future Colony UC.-8 DMC Malir
Name of Agency____________________________________________________________
S.No | Qty | Items | Rate | Unit | Amount
1 | 1247 | Removing cement or lime plaster | 121 | %sft | 1508.87
2 | 1247 | Cement plaster 1;4 upto 12" hight ©1/2 thick | 3015.76 | %sft | 37606.5272
3 | 177 | Cement concrete plain including placing compacting finishing and curring complete i/c screening and washing at stone aggregate without shuttering Ratio 1:4:8 | 11288.75 | %cft | 19981.0875
4 | 291 | Providing and laying 1.3.6 cement concerte solid biock masonry walls 6" below in in thickness set in 1.6 cement mortar in ground floor super structure i/c racking out joints and curing etc complete | 15771.01 | %cft | 45893.6391
5 | 39 | Providing laying RCC pre cast slab of 2" thick etc | 5001.7 | open rate | 0
6 | 538 | Providing and laying 3" topping cement concrete 1.2.4 i/c surface finishing and dividing into panels | 4411.82 | %sft | 23735.5916
7 | 405 | Laying floor of approved coloured glazed tiles 1/4" thick laid in white cement and pigment on a bed of 3/4" thick cement mortar 1.2 | 27747.06 | %sft | 112375.593
8 | 416 | Rubbing and polishing old mosaic floor | 1228.92 | %sft | 5112.3072
9 | 217 | Providing and fixing in postion door windows and ventilator of first class deodar wood frame and 1.3/4" thick commercial ply wood veneer shutter of deoder wood (3.ply) on both sides i/c hold fast cheats iron tower bolts handles hinges and one mortise lock | 1227.36 | P.sft | 266337.12
10 | 923 | Supplying and fixing wall panel i/c supplying and making deoder wood 2nd class fram work for partition wall | 31082.3 | %sft | 286889.629
11 | 279 | Providing and fixing false cleaning of thermopile in paints of require design and size i/c frame work aluminum T section hanged with nil wire to cleaning etc complete | 91.5 | %sft | 25528.5
12 | 602 | © Painting door and windows any type 1st coat each subsequent coat 2x502.15=1004.3 | 1662.21 | %sft | 10006.5042
13 | 1 | Providing and fixing orisa type white or colour glazed earthen ware W.C pan with the cost low level plastic flush tank of 3 gallons capacity approved quality i/c making requisite no of holes in wall plinth and floor and making good in cement concrete 1.2.4.etc | 5836.6 | each | 5836.6
14 | 60 | Providing laying uPVC pipes of class D fixing in trench i/c cutting fitting and jointing with solvent cement i/c testing with water to a head 122.meter or 400ft 3/4" dia | 19 | P.rft | 1140
| 300 | 1"dia | 27 | P.rft | 8100
| 40 | 1/2" dia | 12 | P.rft | 480
15 |  | Priming coat chalk disemper
Distempering
(a) one coat (1st coat over priming coat)
| 4263 | (b) Two coats | 2088.9 | %sft | 89049.807
16 | 120 | Supplying and fixing in potion iron 7 steel grill of 3/4"x1/4" size flat iron of approved desgin i/c painting three coats ets complete (weight not to be less than 3.7ibs/sq foot of finished grill | 180.5 | P.Sft | 21660
17 | 120 | (d) Painting guard bars gate iron bars gratings raillings including standard braces etc and similar open work 1st coat each subsequent coat 3.2.80x2=605.60 | 977.4 | %sft | 1172.88
18 | 526 | (a) Painting with enamel paint on masonry wall (b) 2nd subsequent coat | 2006.38 | %sft | 10553.5588
19 | 1 | Providing and fixing 22x16" lavatory basin in white glazes earthen ware complete with and i/c the cost of W.I or C.I cantilever brackets 6" built into wall painted white in two coats after a primary coat of red leaded paint of 1/2" dia rubber plug and chrome brass waist of approved pattern 1/4" malleable iron C.P brass traps malleable iron or bass union and making plinth and floor for pipe connetion and making good in cement concrete 1.2.4 etc | 4694.8 | each | 4694.8
20 | 544 | Providing and laying 2" topping cement concrete 1.2.3 i/c surface finishing and dividing into panels | 3275.5 | %sft | 17818.72
|  |  | Total:- |  | 995481.7346
Assistant Engineer
DMC Malir
I am agreed for execution of above said work/Job at the _____________ % above/below of S.R.
Contractor