## Sheet1
Schemes N0.45
QUANTITY OF BILLS
Name of Work: |  | Providing and laying glazed tile in rooms of head office of DMC Malir
Name of Agency____________________________________________________________
S.No | Qty | Items | Rate | Unit | Amount
1 | 2388 | Laying floor of approved coloured glazed tiles 1/4" thick laid in white cement and pigment on a bed of 3/4" thick cement mortar 1.2 | 27747.06 | %sft | 662599.7928
2 | 265 | Providing and laying 1.3.6 cement concerte solid biock masonry walls 6" below in in thickness set in 1.6 cement mortar in ground floor super structure i/c racking out joints and curing etc complete | 15771.01 | % | 41793.1765
3 | 288 | Supplying and fixing in potion iron 7 steel grill of 3/4"x1/4" size flat iron of approved desgin i/c painting three coats ets complete (weight not to be less than 3.7ibs/sq foot of finished grill | 180.5 | p.sft | 51984
4 | 1028 | Cement plaster 1;4 upto 12" hight ©1/2 thick | 2283.02 | % | 23469.4456
5 | 328 | (d) Painting guard bars gate iron bars gratings raillings including standard braces etc and similar open work 1st coat each subsequent coat 3.2.80x2=605.60 | 977.4 | % | 3205.872
6 | 252 | © Painting door and windows any type 1st coat each subsequent coat 2x502.15=1004.3 | 1662.21 | %sft | 4188.7692
7 | 926 | Distempering of three coats etc complete | 1079.65 | %sft | 9997.559
8 | 1 | Providing and fixing European white glazed earthenwere wash down WC pan complete with and i/c the cost of white and black plastic seat (best quality ) and lead with Cp brass hinges and buffers 3 gallons white glazed earthen ware low level flushing cisten with siphoned fitting 1-1/2" dia white porcelain enameled flush bend 3/4" dia and making requisite nos of holes in walls plinth and floor for pipe conection and making good in cement concrete 1:2:4 (foreighn quality ) | 11477.4 | each | 11477.4
9 | 756 | Preparing the surface and applying rock wall / shield (natural wall texture )coating to provide durable crust to wall thickness b/w 2 mm to 32 mm (1/8) with acrylic co-polymer emulsion selected marble chip adhesive and termite resistance (upto 20' height ) | 4504.5 | % | 34054.02
10 | 1550 | Providing and fixing false ceiling of thermopile in paints of requare desighn and size i/c frame work aluminum T section hanged with in wire to cleaning betc complete | 91.5 | p.sft | 141825
11 | 154 | Providing and fixing false cleaning of thermopile in paints of require design and size i/c frame work aluminum T section hanged with nil wire to cleaning etc complete | 91.11 | p.sft | 14030.94
|  |  | Total:- |  | 998625.9751
Assistant Engineer
DMC Malir
I am agreed for execution of above said work/Job at the _____________ % above/below of S.R.
Contractor