## Sheet1
Schemes N0.17
QUANTITY OF BILLS
Name of Work: |  | Construction of Rcc culvert gali no 3 opposite hakeem khan shop uc-02 MUSLIMABAD D.M.C Malir
Name of Agency____________________________________________________________
S.No | Qty | Items | Rate | Unit | Amount
1 | 960 | Excavation for pipe lines in trenches and pits in all kind of soil i/c trimming and dressing sides to true alignment and shape leveling off beds of trenches to correct level and grade, cutting joint holes and disposal of surplus earth within a one chain as directed by Engineer Incharge. Providing fence guards, lights, flags and temporary crossings for non-vehicular traffic where ever required lift upto 5 ft. (1.52m) and lead up to one chain (30.5m).P.H.S.I.No.7/P.63 | 4650 | 0% | 4464
3 | 120 | Cement Concrete bricks on stone ballast 1-1/2” x 2” gague ratio 1:4:8 (G.S.I.No. 4 P-15). | 9416.28 | %cft | 11299.536
4 | 565 | R.CC work i/c all laour material except the cost of reinforcement and its laour for bending which will be paid separately. This rate also include of all kinds of forms filling shuttering curing rendering and washing of shingle (a) R.C. work roof slabs beams columns rafts lintels and other structure member laid in position complete all respect ration 1:2:4 (G.S.I. No.6P-18). | 337 | p.cft | 190405
5 | 30.26 | Fabrication of mild stel reinforcement for cement concrete including bending and binding laying in position making of joints and fastening i/c cost of binding wire also includes removal rust from bars . (G.S.I. No. 7 (a) P-19) | 5001.7 | p.cwt | 151351.442
6 | 96 | Cement plaster 1:4 upto12 height(a) 1/2" thick | 2283.02 | % | 2191.6992
|  |  | Total:- |  | 359711.6772
Assistant Engineer
DMC Malir
I am agreed for execution of above said work/Job at the _____________ % above/below of S.R.
Contractor