## PIARO GOTH
BILL OF QUANITITY (B.O.Q)
Name of Scheme:- |  | REPAIR /MAINTENANCE OF CAMPUS COMPOUND WALL GOVT: BOYS HIGH
SCHOOL PIARO GOTH TALUKA & DISTRICT DADU (2016-17) PROGRAMME.
Item No. | Quantity | Description of Item | Rate | Unit | Amount
1 | 527 | Dismentling brick work in lime cement mortar (SINO. 13 P- 10) | 1285.63 | %Cft | 6775.2701
2 | 423 | Pacca brick work in foundation and plinth in cement sand mortar 1:6 (SINO. 4 P- 25) | 11948.36 | %Cft | 50541.5628
3 | 121 | R.C.C work including all labour and material except the cost of steel reinforcement and i/c cutting beding which will be paid s separately. R.C.C work in roof slab, beams, columns, rafts,precast Ratio 1:2:4 | 337 | P.Cft | 40777
4 | 5.401 | Fabrication of miled steel reinforcement for cutting, bending and binding which will joint and fasteing wire removal of removal of rust from bars. | 5001.7 | P.Cwt | 27014.1817
5 | 968 | Pacca Brick work other than building i/c strucking of joints upto 20'hight in cement sand mortar 1:6. (S.I No: 7(e) P/21) | 12346.65 | %cft | 119515.572
6 | 1828 | Cement Plaster 1/2'' thick ration 1:6 (S.No.13 b/P.51) | 2206.6 | %Sft | 40336.648
7 | 1828 | Cement Plaster 3/8'' thick ration 1:4 (S.No.11 a/P.51) | 2197.52 | %Sft | 40170.6656
8 | 1219 | Cement Pointing of joints on walls ration 1:2. (S.No: 19 a /P.52) | 1287.99 | %sft | 15700.5981
9 | 215 | Add: Extra labour rate for making cement plaster patta/bend around or opening a around the edges or roof slab Engineer Incharge. | 19.36 | P.Sft | 4162.4
10 | 1936 | White wash one coats (SINO. 26 P- 54) | 416.63 | %Sft | 8065.9568
11 | 3155 | Colour washing of two coats (SINO. 25 P 60) | 859.9 | %Sft | 27129.845
|  |  | TOTAL | Rs: | 380180
|  |  | N.S.I | Rs:
|  |  | S.I | Rs:
| 10% Above /below3 on the Rates of CSR |  | Amount tobe added/aeduted on
basis of premium quoted Total (b) =
| Total A+B Rs:(a)__________Rs: (b)_____________ |  | Rs________________________
| RCC (a) 10% Rs:_______________ |  | Total Amount Rs:_____________
| Fabrication (a) 10% Above Rs:___________ |  | Total Amount Rs:_____________
Total (A)=+b in Words & Figure___________________________________________________
| NOTE:- | Quantities/Rates can be changed after Techinical sanctioned is recieved from
Competant authortity.
CONTRACTORT