## Part A
Bill of Quantity (B.O.Q)
Name of Work: Repair /Maintenance of GBHS K.N.Shah, Tal: K.N.Shah District Dadu
(Compound Wall) (2016-17 Programme)
S.# |  | Description | Rate | Unit | Amount
01 | 1126 | Dismantling brick work in lime or cement mortar. (S.I No.13 P-10) | 1285.63 | %cft | 14476.1938
02 | 1055 | Pacca Brick Work in foundation & Plinth 1:6. (S.I No.4 P-19) | 11948.36 | %Cft | 126055.198
03 | 211 | RCC work including all labour and material except the cost of steel reinforcement and its abour for bending and binding which will be paid separately. This rate also includes all kinds of forms moulds lifiting shuttering curring rendering and finishing the exposed surface (i/c screening and washing of shingle) SI No.6 P-15). | 337 | %cft | 71107
04 | 8.477 | Fabrication of mild steel reinforcement for cement concrete including cutting,bending laying in position making joints and fastenings including cost of binding wire (also includes removal of rust from bars. (S.I No.8 P-16). | 5001.7 | P.Cwt | 42399.4109
05 | 2798 | Pacca Brick Work other than building 1:6.(S.I No.7 P-21) | 12346.65 | %Cft | 345459.267
06 | 7164 | Cement plaster 1/2" thick ratio 1:6 (S.I No.13 P-51) | 2206.6 | %Cft | 158080.824
07 | 7164 | Cement plaster 3/8" thick ratio 1:4 (S.I No.11 P-51) | 2197.52 | %Cft | 157430.3328
08 | 2057 | Cement pointing strict joints on walls ratio 1:2 (S.I No.19 P-52) | 1287.44 | %Cft | 26482.6408
09 | 474 | Extra labour rate for making cement plaster pattas/band around straight or carved openings and around the edges of roof slabs, the width not less than 6" with fine finishing as derected by Engineer incharge. (S.I No.35 P-54) | 19.36 | P.Rft | 9176.64
10 | 750 | Extra labour rate for making grooves of 1"x1/4" or 3/4"x1/2" plastered surface with true edges both vertically and horizontly with uniform depth and with groove base smoothly finished etc complete as per instruction of Engineer incharge. (S.I No.34 P-54) | 7.71 | P.Rft | 5782.5
11 | 996 | Supplying and fixing broden glasses on courtyard walls including 1:3:6 cement concrete coping.(S.I No. 61 P-104) | 70.44 | P.Rft | 70158.24
12 | 3375 | Priming coat of chalk distemper. (S.I No.23 P-53) | 442.75 | %Sft | 14942.8125
13 | 3375 | Distempering Three coats. (S.I No.24 P-53) | 1079.65 | %Sft | 36438.1875
14 | 2057 | Colour Washing (B) Two Coats.(S.I No.25P-53) | 859.9 | %Sft | 17688.143
15 | 4754 | Distempering Two coats. (S.I No.24 P-53) | 1043.9 | %Sft | 49627.006
17 | 228 | Painting old surfaces (d) painting guard bars gets iron bars paintings railings including standard braces etc (S.I No. 4 P-67) | 674.6 | %Sft | 1538.088
|  |  | Grand Total Rs. |  | 1146842.4843
18 | 69 | Difference of S.R Cement. | 40 | P.Bag | 2760
| 10% Above /below3 on the Rates of CSR |  | Amount tobe added/aeduted on
basis of premium quoted Total (b) =
| Total A+B Rs:(a)__________Rs: (b)_____________ |  | Rs________________________
| RCC (a) 10% Rs:_______________ |  | Total Amount Rs:_____________
| Fabrication (a) 10% Above Rs:___________ |  | Total Amount Rs:_____________
Total (A)=+b in Words & Figure___________________________________________________
| NOTE:- | Quantities/Rates can be changed after Techinical sanctioned is recieved from
Competant authortity.
CONTRACTORT

## Part B
Bill of Quantity (B.O.Q)
Name of Work: Repair /Maintenance of GBHS K.N.Shah, Tal: K.N.Shah District Dadu
(LAVATORY BLOCK) (2016-17 Programme)
S.# |  | Description | Rate | Unit | Amount
01 | 572 | Pacca Brick Work in foundation & Plinth 1:6. (S.I No.4 P-19) | 11948.36 | %Cft | 68344.6192
02 | 85 | Cement concrete brick or stone ballast 1." to 2" gauge 1:5:10.(SINo.04 P-14) | 8694.95 | %Cft | 7390.7075
03 | 50 | RCC work including all labour and material except the cost of steel reinforcement and its abour for bending and binding which will be paid separately. This rate also includes all kinds of forms moulds lifiting shuttering curring rendering and finishing the exposed surface (i/c screening and washing of shingle) SI No.6 P-15). | 337 | %cft | 16850
04 | 2.008 | Fabrication of mild steel reinforcement for cement concrete including cutting,bending laying in position making joints and fastenings including cost of binding wire (also includes removal of rust from bars. (S.I No.8 P-16). | 5001.7 | P.Cwt | 10043.4136
05 | 32 | C.C Plain i/c placing compacting finishing and curring complete (including screening and washing of stone aggregated without shuttering) ratio 1:3:6.etc. (S.I No: 5(E) P/18) | 12595 | %.Sft | 4030.4
06 | 977 | Cement plaster 1/2" thick ratio 1:6 (S.I No.13 P-51) | 2206.6 | %Cft | 21558.482
07 | 809 | Cement plaster 3/8" thick ratio 1:4 (S.I No.11 P-51) | 2197.52 | %Cft | 17777.9368
08 | 30 | First class deodar wood wrought, joinery in doors and windows joinery in fixed in position i/c chowkats hold fasts 3/4'' (SINo.07 P-65) | 902.93 | P.Sft | 27087.9
09 | 138 | White glazed tiles 1/4" thick dado jointed in white cement and laid 1:2 cement and mortar 3/4" thick including finishing. (S.I No.37 P-44) | 28253.61 | %Sft | 38989.9818
10 | 205 | Glazed tiles dado 1/4" thick laid in pigment over 1:2 cement sand mortar 3/4" thick including finishing. (S.I No.38 P-44) | 28299.3 | %Sft | 58013.565
11 | 138 | White wash two coats.(S.No. 26a/P.53) | 425.84 | %Sft | 587.6592
12 | 1252 | Distempering Two coats. (S.I No.24 P-53) | 1043.9 | %Sft | 13069.628
13 | 60 | Painting new surfaces.(C) preparing surface and painting of door and windows any type, including edges) (S.I No.5 P-68) | 2116.41 | %Sft | 1269.846
14 | 90 | Painting old surfaces.(C) painting of door and windows any type (S.I No.4 P-67) | 1160.06 | %Sft | 1044.054
15 | 12 | Painting old surfaces (d) painting guard bars gets iron bars paintings railings including standard braces etc (S.I No. 4 P-67) | 674.6 | %Sft | 80.952
|  |  | Grand Total Rs. |  | 286139.1451
16 | 46 | Difference of S.R Cement. | 40 | P.Bag | 1840
| 10% Above /below3 on the Rates of CSR |  | Amount tobe added/aeduted on
basis of premium quoted Total (b) =
| Total A+B Rs:(a)__________Rs: (b)_____________ |  | Rs________________________
| RCC (a) 10% Rs:_______________ |  | Total Amount Rs:_____________
| Fabrication (a) 10% Above Rs:___________ |  | Total Amount Rs:_____________
Total (A)=+b in Words & Figure___________________________________________________
| NOTE:- | Quantities/Rates can be changed after Techinical sanctioned is recieved from
Competant authortity.
CONTRACTORT |  |  | District Education Officer
Elementary Sec: Higher Secondary
Dadu
BILL OF QUANITITY (B.O.Q)
WATER SUPPLY & SAINTARY FITTING
Name of Work: Repair /Maintenance of GBHS K.N.Shah, Tal: K.N.Shah District Dadu
S.# | Qnty | Description | Rate | Unit | Amount
01 | 5 | P/F Squating type white glazed of flushing cicstern with internal fitting of flush pipe with bend making requisite numbers of hole sin walls plinth and floor for pipe connections & making good in cement concrete 1:2:4 (S.I No.1 P-01) | 4846.6 | Each | 24233
02 | 30 | P/F 4" dia C.I soil & vent pipe including cutting and fitting and extra painting to match the colour of the building.(S.I No01 P-09) | 333.29 | Each | 9998.7
03 | 5 | S/Fixing concealed long bib cock of superior quality with crystal head 1/2" dia (S.I No13 P-19) | 1109.46 | Each | 5547.3
04 | 5 | S/Fixing concealed stop cock of superior quality with C.P head 1/2" dia (S.I No.11 P-18) | 509.74 | Each | 2548.7
05 | 2 | Construction of Main Hole or inspection chamber of the required depth of sever circular 3-6 (1067)MM thick with all B.B in cement mortar 1:3 cement plaster with 88 KG main hole cover etc complete (S.I No. | 6985 | Each | 13970
06 |  | P/F Full way gun metal valves with wheel threated with rubber washer 3/8" thick etc complete (S.I No.4 P-17)
| 1 | 3/4"dia | 197.12 | Each | 197.12
| 1 | 1"dia | 260.92 | Each | 260.92
07 | 5 | P/F in position nyloon connection complete with 1/2" dia brass stop cock, two brass nutts & lining jointed to lead pipe with plumber wiped solder joints (1/2" lead pipe to be of not less than 4 Ibs per lineal vear) (S.I No 23 P-06) | 447.15 | Each | 2235.75
08 |  | Providing RCC pipe with collar class "A" i/c digging to trenches to the required depth and the cost of cutting fixing in position and maxphati composition and testing with water pressure to a head of 40.0 height etc complete.
| 30 | 4"dia | 146.57 | Each | 4397.1
| 20 | 6"dia | 199.25 | Each | 3985
09 |  | Providing G.I poipe special and clamps etc i/c fixing cutting and fitting complete with and i/c the cost of breaking through wall and roof making good etc painting two coats after cleaning the pipe etc with white zink paint etc.
| 50 | 1/2"dia | 73.21 | Each | 3660.5
| 100 | 3/4"dia | 95.79 | Each | 9579
| 25 | 1"dia | 128.55 | Each | 3213.75
10 | 1 | Providing and fixing water pumping set 1/2 H.P Mono Block single phase 220 volts with 1"x1-1/4" suction and delivery 20ft head including making C.C 1:3:6 plate for of required size and fixing with nuts and bolts (Local made) (R.A) | 14417.7 | Each | 14417.7
|  |  | Total Rs: |  | 98244.54
|  |  | N.S.I | (-) | 14417.7
|  |  | S.I |  | 83826.84
| 10% Above /below3 on the Rates of CSR |  | Amount tobe added/aeduted on
basis of premium quoted Total (b) =
| Total A+B Rs:(a)__________Rs: (b)_____________ |  | Rs________________________
| RCC (a) 10% Rs:_______________ |  | Total Amount Rs:_____________
| Fabrication (a) 10% Above Rs:___________ |  | Total Amount Rs:_____________
Total (A)=+b in Words & Figure___________________________________________________
| NOTE:- | Quantities/Rates can be changed after Techinical sanctioned is recieved from
Competant authortity.
CONTRACTORT