## Part A
Bill of Quantity (B.O.Q)
Name of Work: Repair /Maintenance of GGHS Boriri, Tal: K.N.Shah District Dadu
(Compound Wall) (2016-17 Programme)
S.# |  | Description | Rate | Unit | Amount
01 | 700 | Removing Cement or lime plaster (S.I No.53 P-13) | 121 | %cft | 847
02 | 700 | Cement plaster 1/2" thick ratio 1:6 (S.I No.13 P-51) | 2206.6 | %Cft | 15446.2
03 | 700 | Cement plaster 3/8" thick ratio 1:4 (S.I No.11 P-51) | 2197.52 | %Cft | 15382.64
04 | 400 | Supplying and fixing broden glasses on courtyard walls including 1:3:6 cement concrete coping. (S.I No.61 P-104) | 70.44 | P.Rft | 28176
|  |  | Grand Total Rs. |  | 59851.84
|  | Difference of S.R Cement. | 40 | P.Bag | 0
| 10% Above /below3 on the Rates of CSR |  | Amount tobe added/aeduted on
basis of premium quoted Total (b) =
| Total A+B Rs:(a)__________Rs: (b)_____________ |  | Rs________________________
| RCC (a) 10% Rs:_______________ |  | Total Amount Rs:_____________
| Fabrication (a) 10% Above Rs:___________ |  | Total Amount Rs:_____________
Total (A)=+b in Words & Figure___________________________________________________
| NOTE:- | Quantities/Rates can be changed after Techinical sanctioned is recieved from
Competant authortity.
CONTRACTORT

## Part B
Bill of Quantity (B.O.Q)
Name of Work: Repair /Maintenance of GGHS Boriri, Tal: K.N.Shah District Dadu
(LAVATORY BLOCK) (2016-17 Programme)
S.# |  | Description | Rate | Unit | Amount
01 | 235 | Removing Cement or lime plaster (S.I No.53 P-13) | 121 | %cft | 284.35
02 | 11 | Dismantling cement concrete plain 1:2:4 (S.I No.19 P-10) | 3327.5 | %cft | 366.025
03 | 75 | Pacca Brick Work in foundation & Plinth 1:6. (S.I No.4 P-19) | 11948.36 | %Cft | 8961.27
04 | 8 | RCC work including all labour and material except the cost of steel reinforcement and its abour for bending and binding which will be paid separately. This rate also includes all kinds of forms moulds lifiting shuttering curring rendering and finishing the exposed surface (i/c screening and washing of shingle) SI No.6 P-15). | 337 | %cft | 2696
05 | 0.285 | Fabrication of mild steel reinforcement for cement concrete including cutting,bending laying in position making joints and fastenings including cost of binding wire (also includes removal of rust from bars. (S.I No.8 P-16). | 5001.7 | P.Cwt | 1425.4845
06 | 431 | Cement plaster 1/2" thick ratio 1:6 (S.I No.13 P-51) | 2206.6 | %Cft | 9510.446
07 | 251 | Cement plaster 3/8" thick ratio 1:4 (S.I No.11 P-51) | 2197.52 | %Cft | 5515.7752
08 | 11 | C.C Plain i/c placing compacting finishing and curring complete (including screening and washing of stone aggregated without shuttering) ratio 1:3:6.etc. (S.I No: 5(E) P/18) | 12595 | %.Sft | 1385.45
09 | 70 | White glazed tiles 1/4" thick dado jointed in white cement and laid 1:2 cement and mortar 3/4" thick including finishing. (S.I No.37 P-44) | 28253.61 | %Sft | 19777.527
10 | 180 | Glazed tiles dado 1/4" thick laid in pigment over 1:2 cement sand mortar 3/4" thick including finishing. (S.I No.38 P-44) | 28299.3 | %Sft | 50938.74
11 | 32 | White washing two coats. (S.I No.26 P-53) | 425.84 | %Sft | 13626.88
12 | 426 | Distempering Three coats. (S.I No.24 P-53) | 1079.65 | %Sft | 4599.309
13 | 70 | Painting old surfaces.(C) painting of door and windows any type (S.I No.4 P-67) | 1160.06 | %Sft | 812.042
14 | 6 | Painting old surfaces (d) painting guard bars gets iron bars paintings railings including standard braces etc (S.I No. 4 P-67) | 674.6 | %Sft | 40.476
|  |  | Grand Total Rs. |  | 106449
|  | Difference of S.R Cement. | 40 | P.Bag | 0
| 10% Above /below3 on the Rates of CSR |  | Amount tobe added/aeduted on
basis of premium quoted Total (b) =
| Total A+B Rs:(a)__________Rs: (b)_____________ |  | Rs________________________
| RCC (a) 10% Rs:_______________ |  | Total Amount Rs:_____________
| Fabrication (a) 10% Above Rs:___________ |  | Total Amount Rs:_____________
Total (A)=+b in Words & Figure___________________________________________________
| NOTE:- | Quantities/Rates can be changed after Techinical sanctioned is recieved from
Competant authortity.
CONTRACTORT