## Part B
Bill of Quantity (B.O.Q)
Name of Work: Repair /Maintenance of GBPS Loung Rahuja, Tal: K.N.Shah District Dadu
(LAVATORY BLOCK) (2016-17 Programme)
S.# |  | Description | Rate | Unit | Amount
1 | 63 | Dismantling RCC work seperatiling form concrete cleaning and straingthing the same etc complete (S.I No.20 P-10) | 5445 | %cft | 3430.35
2 | 203 | Dismantling brick work in lime or cement mortar. (S.I No.13 P-10) | 1285.63 | %cft | 2609.8289
3 | 193 | Pacca Brick Work in foundation & Plinth 1:6. (S.I No.4 P-19) | 11948.36 | %Cft | 23060.3348
4 | 74 | RCC work including all labour and material except the cost of steel reinforcement and its abour for bending and binding which will be paid separately. This rate also includes all kinds of forms moulds lifiting shuttering curring rendering and finishing the exposed surface (i/c screening and washing of shingle) SI No.6 P-15). | 337 | %cft | 24938
5 | 2.973 | Fabrication of mild steel reinforcement for cement concrete including cutting,bending laying in position making joints and fastenings including cost of binding wire (also includes removal of rust from bars. (S.I No.8 P-16). | 5001.7 | P.Cwt | 14870.0541
6 | 49 | Cement concrete brick or stone ballast 1." to 2" gauge 1:5:10.(SINo.04 P-14) | 8694.95 | %Cft | 4260.5255
7 | 198 | Pacca Brick work Ground Floor 1:6 (S.I No.13 P-51) | 12674.36 | %Cft | 25095.2328
8 | 823 | Cement plaster 1/2" thick ratio 1:6 (S.I No.13 P-51) | 2206.6 | %Cft | 18160.318
9 | 663 | Cement plaster 3/8" thick ratio 1:4 (S.I No.11 P-51) | 2197.52 | %Cft | 14569.5576
10 | 9 | C.C Plain i/c placing compacting finishing and curring complete (including screening and washing of stone aggregated without shuttering) ratio 1:3:6.etc. (S.I No: 5(E) P/18) | 12595 | %.Sft | 1133.55
11 |  | Providing and laying 1" thick topping cement concrete 1:2:4 including surface finishing and dividing into pannels (S.I No.16 P-41)
A | 121 | 1-1/2"thick | 2548.29 | %cft | 3083.4309
12 |  | Providing and fixing G.I frames /Chowkats of size 7"x2" or 4 1/2" x3" for Door and Windows using 20 guage G.I sheet i/c welded hinges and fixing at site with necessary hold fasts, filling with cement sand slurry of ratio 1:6 and repairing the jambs. The cost also i/c all carriage tools and plants used in making and fixing. (S.I No.29 P-92)
Door | 33 |  | 228.38 | P.Rft | 7536.54
13 | 6 | Supplying and fixing in position iron/ steel grill of 3/4" x 1/4" size flat iron of approved design including painting 3 coats etc. complete (weight not to be less than 3.7 Lbs/Sq foor fo finished grill) (S.I No.26 P-92) | 180.5 | P.Sft | 1083
14 | 35 | First class deodar wood wrought, joinery in doors and windows joinery in fixed in position i/c chowkats hold fasts 3/4'' (SINo.07 P-65) | 902.93 | P.Sft | 31602.55
15 | 50 | White glazed tiles 1/4" thick dado jointed in white cement and laid 1:2 cement and mortar 3/4" thick including finishing. (S.I No.37 P-44) | 28253.61 | %Sft | 14126.805
16 | 140 | Glazed tiles dado 1/4" thick laid in pigment over 1:2 cement sand mortar 3/4" thick including finishing. (S.I No.38 P-44) | 28299.3 | %Sft | 39619.02
17 | 198 | Extra labour rate for making grooves of 1"x1/4" or 3/4"x1/2" plastered surface with true edges both vertically and horizontly with uniform depth and with groove base smoothly finished etc complete as per instruction of Engineer incharge. (S.I No.34 P-54) | 7.71 | P.Rft | 1526.58
18 | 32 | White wash three coats.(S.No. 26a/P.53) | 829.95 | %Sft | 265.584
19 | 497 | Priming coat of chalk distemper. (S.I No.23 P-53) | 442.75 | %Sft | 2200.4675
20 | 497 | Distempering Two coats. (S.I No.24 P-53) | 1043.9 | %Sft | 5188.183
21 | 70 | Painting new surfaces.(C) preparing surface and painting of door and windows any type, including edges) (S.I No.5 P-68) | 2116.41 | %Sft | 1481.487
|  |  | Grand Total Rs. |  | 232840
22 | 24 | Difference of S.R Cement. | 40 | P.Bag | 960
| 10% Above /below3 on the Rates of CSR |  | Amount tobe added/aeduted on
basis of premium quoted Total (b) =
| Total A+B Rs:(a)__________Rs: (b)_____________ |  | Rs________________________
| RCC (a) 10% Rs:_______________ |  | Total Amount Rs:_____________
| Fabrication (a) 10% Above Rs:___________ |  | Total Amount Rs:_____________
Total (A)=+b in Words & Figure___________________________________________________
| NOTE:- | Quantities/Rates can be changed after Techinical sanctioned is recieved from
Competant authortity.
CONTRACTORT
BILL OF QUANITITY (B.O.Q)
WATER SUPPLY & SAINTARY FITTING
Name of Work: Repair /Maintenance of GBPS Loung Rahuja, Tal: K.N.Shah District Dadu
S.# | Qnty | Description | Rate | Unit | Amount
01 | 2 | P/F Squating type white glazed of flushing cicstern with internal fitting of flush pipe with bend making requisite numbers of hole sin walls plinth and floor for pipe connections & making good in cement concrete 1:2:4 (S.I No.1 P-01) | 4846.6 | Each | 9693.2
02 | 12 | P/F 4" dia C.I soil & vent pipe including cutting and fitting and extra painting to match the colour of the building.(S.I No01 P-09) | 333.29 | Each | 3999.48
03 | 2 | S/Fixing concealed long bib cock of superior quality with crystal head 1/2" dia (S.I No13 P-19) | 1109.46 | Each | 2218.92
04 | 2 | S/Fixing concealed stop cock of superior quality with C.P head 1/2" dia (S.I No.11 P-18) | 509.74 | Each | 1019.48
05 | 1 | Construction of Main Hole or inspection chamber of the required depth of sever circular 3-6 (1067)MM thick with all B.B in cement mortar 1:3 cement plaster with 88 KG main hole cover etc complete (S.I No. | 6985 | Each | 6985
06 |  | P/F Full way gun metal valves with wheel threated with rubber washer 3/8" thick etc complete (S.I No.4 P-17)
| 1 | 3/4"dia | 197.12 | Each | 197.12
| 1 | 1"dia | 260.92 | Each | 260.92
07 |  | P/F in position nyloon connection complete with 1/2" dia brass stop cock, two brass nutts & lining jointed to lead pipe with plumber wiped solder joints (1/2" lead pipe to be of not less than 4 Ibs per lineal vear) (S.I No 23 P-06)
| 2 |  | 447.15 | Each | 894.3
08 |  | Providing RCC pipe with collar class "A" i/c digging to trenches to the required depth and the cost of cutting fixing in position and maxphati composition and testing with water pressure to a head of 40.0 height etc complete.
| 10 | 4"dia | 146.57 | Each | 1465.7
| 20 | 6"dia | 199.25 | Each | 3985
09 |  | Providing G.I poipe special and clamps etc i/c fixing cutting and fitting complete with and i/c the cost of breaking through wall and roof making good etc painting two coats after cleaning the pipe etc with white zink paint etc.
| 20 | 1/2"dia | 73.21 | Each | 1464.2
| 50 | 3/4"dia | 95.79 | Each | 4789.5
| 20 | 1"dia | 128.55 | Each | 2571
10 | 1 | Providing and fixing water pumping set 1/2 H.P Mono Block single phase 220 volts with 1"x1-1/4" suction and delivery 20ft head including making C.C 1:3:6 plate for of required size and fixing with nuts and bolts (Local made) (R.A) | 14417.7 | Each | 14417.7
11 | 1 | Supplying & Fixing Fiber glass tank of approved quality and design and wall thickness as specified i/c cost of nuts bolts and fixing in plateform of cement conctrete 1:3:6 and making connections for in lete & out let & over flow pipes etc complete (S.I No.3 P-21) (250 Gallons) | 21989.61 | Each | 21989.61
|  |  | Total Rs: |  | 75951.13
|  |  | N.S.I | (-) | 14417.7
|  |  | S.I |  | 61533.43
| 10% Above /below3 on the Rates of CSR |  | Amount tobe added/aeduted on
basis of premium quoted Total (b) =
| Total A+B Rs:(a)__________Rs: (b)_____________ |  | Rs________________________
| RCC (a) 10% Rs:_______________ |  | Total Amount Rs:_____________
| Fabrication (a) 10% Above Rs:___________ |  | Total Amount Rs:_____________
Total (A)=+b in Words & Figure___________________________________________________
| NOTE:- | Quantities/Rates can be changed after Techinical sanctioned is recieved from
Competant authortity.
CONTRACTORT