## MARKHPUR
BILL OF QUANITITY (B.O.Q)
Name of Scheme:- |  | REPAIR /MAINTENANCE OF CAMPUS LAV BLOCK GOVT: BOYS HIGH SCHOOL
MARKHPUR TALUKA & DISTRICT DADU (2016-17) PROGRAMME.
Item No. | Quantity | Description of Item | Rate | Unit | Amount
1 | 83 | Dismentling R.CC reinforcement saparating reinforcement (S.I.No. 20 P- 10) | 5445 | %Cft | 4519.35
2 | 93 | Dismentling brick work in lime cement mortar (SINO. 13 P- 10) | 1285.63 | %Cft | 1195.6359
3 | 210 | Removing cement plaster or lime plaster (SINO. 53 P-13) | 121 | %Cft | 254
4 | 15 | Pacca brick work in foundation and plinth in cement sand mortar 1:6 SINO 4 (e) P-25) | 11948.36 | %Cft | 1792.254
5 | 83 | R.C.C work including all labour and material except the cost of steel reinforcement and i/c cutting beding which will be paid s separately. R.C.C work in roof slab, beams, columns, rafts,precast Ratio 1:2:4 | 337 | P.Cft | 27971
6 | 4.075 | Fabrication of miled steel reinforcement for cutting, bending and binding which will joint and fasteing wire removal of removal of rust from bars. | 5001.7 | P.Cwt | 20381.9275
7 | 93 | Pacca brick work in ground floor in cement sand mortar 1:6 (SINO. 5 P- 20) | 12674.36 | %Cft | 11787.1548
8 | 477 | Cement Plaster 1/2'' thick ration 1:6 (S.No.13 b/P.51) | 2206.6 | %Sft | 10525.482
9 | 477 | Cement Plaster 3/8'' thick ration 1:4 (S.No.11 a/P.51) | 2197.52 | %Sft | 10482.1704
10 | 67 | Laying floors of approved white glazed tiles 1/4" thick laid in white cement and pigment on a bed of 3/4" thick cement mortar 1:2. (S.No:25 P/42) | 27747.06 | %Sft | 18590.5302
11 | 232 | Glazed tile dado 1/4" thick laid in pigment over 1:2 cement sand mortar 3/4" thick including finishing.(S.No: 38 / P.44) | 28299.3 | %.Sft | 65654.376
12 | 10 | C.C Plain i/c placing compacting finishing and curring complete (including screening and washing of stone aggregated without shuttering) ratio 1:2:4.etc. (S.I No: 5(F) P/15) | 14429.25 | %.Sft | 1442.925
13 |  | Providing and laying 1'' thick topping cement concret (1:2:4) i/c surface finishing and dividing into panels (d) 3'' thick (S.No.16 d/P.41)
A | 92 | 2'' Thick | 3275.5 | %Sft | 3013.46
14 | 17 | First class deodar wood wrought, joinery in doors and windows joinery in fixed in position i/c chowkats hold fasts 3/4'' (SINO. 7 b P- 65) | 902.93 | P.Sft | 15349.81
15 | 62 | White wash two coats. (S.No. 26a/P.53) | 425.84 | %Sft | 264.0208
16 | 493 | Primary coats of chalk under distemper.(S.No.23 /P.53) | 442.75 | %Sft | 2182.7575
17 | 493 | Distempering two coats. (S.No. 24c/P.53) | 1043.9 | %Sft | 5146.427
18 | 34 | Painting new surface (c) preparing surface and painting of doors and windows any type, (including edges).three coat.(S.No: 5 c /P.68) | 2116.41 | %Sft | 719.5794
|  |  | TOTAL | Rs: | 201272.8605
| 10% Above /below3 on the Rates of CSR |  | Amount tobe added/aeduted on
basis of premium quoted Total (b) =
| Total A+B Rs:(a)__________Rs: (b)_____________ |  | Rs________________________
| RCC (a) 10% Rs:_______________ |  | Total Amount Rs:_____________
| Fabrication (a) 10% Above Rs:___________ |  | Total Amount Rs:_____________
Total (A)=+b in Words & Figure___________________________________________________
| NOTE:- | Quantities/Rates can be changed after Techinical sanctioned is recieved from
Competant authortity.
CONTRACTORT