## Face sheet
FACE SHEET
Fund Head |  |  | Provincial
Major Head:- |  |  | SC-21020 SC-24020
Minor Head:- |  |  | Building & Structure
Service Head:- |  |  | Repair & maintenance
Deptt: Head:- |  |  | M&R TO HUMAYOON HOUSE GARDEN WEST KARACHI. Colouring, Painting, watersupply, sanitary fittings & Misc: works in different flats of (7th & 8th Floor)
Amount:- |  |  | Rs. 4,84,000/-
The estimate has been framed in the office of the Executive Engineer Provincial Buildings Division-III, Karachi for the probable expenditure that will be incurred in the current financial year.
SPECIFICATION
The work will be carried out as per P.W.D specification through Government approved contractors of Buildings Department government of Sindh.
GENERAL DESCRIPTION
The estimate has been prepared as per demand / requirement of occupants of Humayoon House Garden West Karachi and the same is submitted for technical sanction. Further it is submitted that the funds to teh tune of Rs:___________ million avalible and permission for N.I.T. recorded vide Superintending Engineer Provincial Buildings Circle Karachi letter No. PBC/GC-3042, Dated 11-10-2012.
| S.No | Financial Year |  | Release | Expenditure
| 1 | 2009-10 |  | 5000000/- | 5000000/-
| 2 | 2010-11 |  | 807015/- | 807015/-
| 3 | 2011-12 |  | 3150000/- | 3150000/-

## G.Abs
|  | NAME OF WORK => | M/R TO OMBUDUSMAN OFFICE MOHTASSIB KARACHI FIRST FLOOR
GENERAL ABSTRACT
| S. No | Name of Component |  |  |  | Cost of Constt:
Part "A" Civil Works
| (i) | Schedule Items |  |  |  | 492108 | /-
| (ii) | Non Schedule Items |  |  |  | 0 | /-
[5 empty] | G.Total Rs | 492108 | /-
[5 empty] | Say Rs. | 492000 | /-
|  | ASSISTANT ENGINEER |  |  | EXECUTIVE ENGINEER
Provincial Buildins Sub Division-VII |  |  |  |  | Provincial Buildins Division-II
|  | KARACHI. |  |  | KARACHI.

## (Abs)
NAME OF WORK => |  | M/R TO OMBUDUSMAN OFFICE MOHTASSIB KARACHI FIRST FLOOR
' SCHEDULE " B"
S.NO. | ITEM OF WORK. |  | Quantity |  | Rate. |  |  | Unit. | Amount.
PART (A) Civil Work)
(i) Schedule Item
1 | Scraping ordinary distemper or paint on
| (S.I.No.54(b)P-13) |  | 17615 | Sft | 226 | / | 88 | % Sft | 39965 | /-
Rupees Two Hundred Twenty Six and Eighty Eight Ps Only
2 | Preparing the surface and painting with
weather coat i/c rubbing the surface with
rubbing brick / sand paper, filling the voids
with chalk / plaster of paris and then
painting with approved make. (b) 2nd
| subsequent coat(S.I.No.38(a+b+b)/P-56) |  | 17022 | Sft | 2567 | / | 95 | % Sft | 437116 | /-
Rupees Twenty Five Hundred Sixty Seven and Ninty Five Ps Only
3 | Preparing the surface and painting with matt
finish paint of approved make to old finish
surface. 2nd and subsequent coat.
| (S.I.37(a+b+b)/55) |  | 593 | Sft | 1772 | / | 38 | % Sft | 10510 | /-
Rupees Seventeen Hundred Seventy Two and Thirty Eight Ps Only
4 | Dismantling glazed or encaustic tiles
| S.I.No.55/P-13 |  | 415 | Sft | 786 | / | 50 | % Sft | 3264 | /-
Rupees Seven Hundred Eight Six and Fifty Ps Only
5 | Distempering (c) Two Coats.(S.I.24(C)/54) |  | 120 | Sft | 1043 | / | 90 | % Sft | 1253 | /-
Rupees One Hundred Forty Three and Ninty ps Only
[8 empty] | Part A(i)Total | 492108 | /-
Above Or Below
| Part (A) Civil Work | [6 empty] | Part A(i)Total
(ii) Non Schedule Item
1 | P/L Bath room tiles glazed or matt glazed, make
having size 12”x18” Shabbir / Sonex / Karam or equivalent
jointed in white cement and laid over 1:2 grey cement sand
mortar ¾” thick in/c finishing & filling of joints with
slurry of white cement or tile grout in desired shape
| in/c cutting of tiles to proper profile (on floor or facing) |  | 521 | Sft |  |  |  | P.Sft
2 | Supplying & fixing earthen ware European
commode set (Porta / USA make) coupled
with flush tank & seat cover complete with
internal fittings, fixtures, clamps, necessary
lead connection and making requisite
No of holes in wall plinth or floor for pipe
connection & making good in c.c. 1:2:4 as
| directed by the Engineer Incharge. |  | 4 | Nos |  |  |  | Each
3 | P/F white/colored glazed earthen ware wash
basin of 24”x18” size(Porta /USA Make) with
pedestal in/c necessary lead connection C.P.
waste, waste pipe, in/c making requisite
number of holes in wall plinth or floor for
pipe connection & making good in c.c. 1:2:4.
| as per instruction of Engineer Incharge. |  | 4 | Nos |  |  |  | Each
4 | P/F Double Bib Cock / Long Bib Cock
1/2” dia plastic coated A Class as directed
| by the Engineer Incharge. (Irfan Make) |  | 8 | Nos |  |  |  | Each
5 | P/F sanitary fitting chrome plated heavy
gauge of approved quality (Irfan or equivalent
make) fitted with completed accessories as
directed by the Engineer Incharge.Muslim
| shower. ½” dia. |  | 8 | Nos |  |  |  | Each
6 | P/F sanitary fitting chrome plated heavy
gauge of approved quality (Irfan or equivalent
make) fitted with completed accessories
as directed by the Engineer Incharge.
| Stop Cock /Bib Cock / Tee Cock . ½” dia |  | 20 | Nos |  |  |  | Each
7 | P/F Double Bib Cock / Long Bib Cock
1/2” dia plastic coated A Class as directed
| by the Engineer Incharge. (Irfan Make) |  | 7 | Nos |  |  |  | Each
8 | S/F bath room accessories set (Master make)
(7 pieces) in/c soap dish, looking mirror shelf
| tray, tower rails, paper holder etc complete. |  | 2 | Nos |  |  |  | Each
9 | P/F UPVC Soil & Vent Pipe of AGM or
Pak Arab make schedule 40(E) ASTM standard
D-1785 without fittings which will be paid
separately. This includes fixing on walls with
clamps or Jubilee clips upto height of in
vertical or horizontal position using Jhoola or
long ladder or scaffolding and jointing pipe &
fittings with approved cement solvent / JTG
solution. The rate includes all cost of labour, material,
and cartage, as directed by Engineer Incharge
| 4" dia |  | 26 | Rft |  |  |  | P.Rft
| 1/2" dia |  | 59 | Rft |  |  |  | P.Rft
10 | P/F UPVC fittings of schedule 40(E) ASTM
–D-1785 Standard (AGM or Pak Arab make) with the
cost of breaking through walls and roof in/c jointing with
PVC solvent/JTG solution and fixing at any height/floor
using Jhoola or long ladder or scaffolding in horizontal
or vertical position as directed by the Engineer Incharge
| 4" dia Elbow |  | 4 | No |  |  |  | Each
| 4" dia P-Trap |  | 4 | No |  |  |  | Each
| 4" dia Floor Trap |  | 4 | No |  |  |  | Each
11 | P/L Porcelain Master granite tiles glazed or
matt glazed, jointed in white cement and laid
over 1:2 grey cement sand mortar ¾” thick in/c
finishing & filling of joints with slurry of white
cement or tile grout in desired shape in/c
cutting of tiles to proper profile (on floor or
| facing) size 18”x18”x1/4” or 16”x16”x1/4” |  | 638.92 | Sft |  |  |  | P.Sft
Part "A-ii" NSI)Total
SUMMARY OF COST
| PART A | Cost of Civil Work Schedule Item |  |  |  |  | Rs.
| PART A-ii | Cost of Non Schedule Item Civil Work |  |  |  |  | Rs.
|  |  | Total |  |  |  | Rs.
TERMS & CONDITIONS:
1 | Any typographical errors in the schedule"B" are subject to correction with the reference to the schdule of rates General Item
Water Supply and sanitary item 2012 in force from 12-07-2012 as approved by the standing rates committee sindh Karachi.
2 | 100 % well graded crushed bajri shall be used in item of R.C.C 1:2:4.
3 | Water shall be arranged by the contractor at site of work without any extra payment.
4 | No Premium shall be paid on non-schedule Item
5 | No Cartage or any items of material either supplied by the Department or arranged by the contractor shall be paid
6 | C.C Shall be Machine made.
7 | All R.C.C/C.C cast in situ shall be mechanically viberated.
8 | Contractor has to bring samples of the material and handed to the Engineer Incharge free of cost.
9 | All Building debries & Surplus stuff not req: for use and construction shall be removed from the site the suitable disposal off by
10 | the contractor for which no extra cartages shall be paid.
11 | The Work Will be carried out as per PWD Specification.
CONTRACTOR
|  |  | ASSISTANT ENGINEER |  |  |  |  | EXECUTIVE ENGINEER
|  |  | Prov Building Sub-Division -VII |  | Provincial Building Division No.II
|  | Karachi. |  |  |  |  | Karachi.

## Mes
NAME OF WORK:- |  | M/R TO OMBUDUSMAN OFFICE MOHTASSIB KARACHI FIRST FLOOR
MEASUREMENT SHEET.
S.No. | Description of Item |  |  | NO. L. B. D. |  | Quantity
PART (A) Civil Work)
(i) Schedule Item
1 | Scraping(b) Ordinary Distemper
Outside building Wall
| Front Wall |  | 1x72.00x45.00 |  |  | 3240 | Sft
| Pillar |  | 4x5.25x40.0 |  |  | 840 | Sft
| Ceiling |  | 1x26.0x6.0 |  |  | 156 | Sft
| " |  | 1x(26.0+4.50+5.0/2) |  |  | 123 | Sft
| Side Wall |  | 1x32.0x45.0 |  |  | 1440 | Sft
| " |  | 1x11.0x45.0 |  |  | 495 | Sft
| " |  | 1x44.0x45.00 |  |  | 1980 | Sft
| " |  | 1x12.0x45.00 |  |  | 540 | Sft
| " |  | 1x10.0x45.0 |  |  | 450 | Sft
|  |  | 1x34.0x30.0 |  |  | 1020 | Sft
|  |  | 1x31.50x30.0 |  |  | 945 | Sft
|  |  | 1x14.50x30.00 |  |  | 435 | Sft
|  |  | 1x29.00x30.00 |  |  | 870 | Sft
|  |  | 1x60.00x40.00 |  |  | 2400 | Sft
|  |  | 1x11.00x40.00 |  |  | 440 | Sft
|  |  | 1x37.00x40.00 |  |  | 1480 | Sft
|  |  | 1x34.00x45.00 |  |  | 1530 | Sft
[5 empty] | Qty A-i | 18384 | Sft
Deduction:
| Window |  | 17x4.50x10.00 |  |  | 765 | Sft
| Window |  | 3x4.50x6.00 |  |  | 81 | Sft
| Window |  | 24x4.00x5.00 |  |  | 480 | Sft
| V |  | 6x2.00x3.00 |  |  | 36 | Sft
[5 empty] | Qty B-i | 1362 | Sft
[5 empty] | Net Qty-i | 17022 | Sft
| DG I Bath |  | 1x2x(10.0+6.0)x10.0 |  |  | 320 | Sft
| Advisor |  | 1x2x(10.0+6.0)x10.0 |  |  | 320 | Sft
[5 empty] | Qty A-ii | 640 | Sft
|  |  | 2x2.50x7.0 |  |  | 35 | Sft
|  |  | 2x2.0x3.0 |  |  | 12 | Sft
[5 empty] | QtyB-ii | 47 | Sft
[5 empty] | Net Qty-ii | 593 | Sft
[5 empty] | Net Qty | 17615 | Sft
2 | Preparing the surface weather Coat
|  |  | Qty same as Schedule Item No. Net Qty -I |  |  | 17022 | Sft
3 | Preparing the surface with matte finish
|  |  | Qty same as Schedule Item No. Net Qty -II |  |  | 593 | Sft
4 | Dismantling glazed or encaustic tiles
| D.G Bath |  | 1x10.0x6.0 |  |  | 60 | Sft
| Dado |  | 1x2(10.0+6.0)x5.0 |  |  | 160 | Sft
| Advisor Bath |  | 1x10.0x6.0 |  |  | 60 | Sft
| Dado |  | 1x2x(10.0+6.0)x5.0 |  |  | 160 | Sft
[6 empty] | 440 | Sft
Deduction:
|  |  | 2x2.50x5.0 |  |  | 25 | Sft
[6 empty] | 415 | Sft
5 | Distempering (B) Two Coats
| Bath Ladies |  | 2x10.0x6.0 |  |  | 120 | Sft
Non Schedule Item
1 | P/L Bath room tiles glazed or matt glazed, make
having size 12”x18” Shabbir / Sonex / Karam or equivalent
| DG Advisor Bath |  | 2x10.0x6.0 |  |  | 120 | Sft
| Dado |  | 2x2x(10.0+6.0)x7.0 |  |  | 448 | Sft
[6 empty] | 568 | Sft
Deduction:
| Door |  | 2x2.50x7.0 |  |  | 35 | Sft
| V |  | 2x2.0x3.0 |  |  | 12 | Sft
[6 empty] | 47 | Sft
[6 empty] | 521 | Sft
2 | P/Fixing Commode
| G,Bath |  | 2 x 2 |  |  | 4 | Nos
3 | P/Fixing Wash basin
|  |  | 1 x 4 |  |  | 4 | Nos
[6 empty] | 4 | Nos
4 | P/Fixing Double Bib Cock
|  |  | 2 x 3 |  |  | 6 | Nos
|  |  | 2 x 1 |  |  | 2 | Nos
[6 empty] | 8 | Nos
5 | P/Fixing Muslim Shower
|  |  | 2 x 3 |  |  | 6 | Nos
|  |  | 1 x 2 |  |  | 2 | Nos
[6 empty] | 8 | Nos
6 | P/Fixing Tee Cock
|  |  | 2 x 5 |  |  | 10 | Nos
|  |  | 2 x 5 |  |  | 10 | Nos
[6 empty] | 20 | Nos
7 | P/F Double Bib Cock / Long Bib Cock
1/2” dia plastic coated A Class as directed
|  |  | 2 x 1 |  |  | 2 | Nos
|  |  | 5 x 1 |  |  | 5 | Nos
[6 empty] | 7 | Nos
8 | S/F bath room accessories set (Master make)
(7 pieces) in/c soap dish, looking mirror shelf
|  |  | 2 x 1 |  |  | 2 | Nos
9 | P/Fixing UPVC Pipe
4" dia Pipe
|  |  | 2x(4.0+2.50+6.50) |  |  | 26 | Rft
[6 empty] | 26 | Rft
1/2" dia
|  |  | 2x(6.0+10.0+3.50+10.0) |  |  | 59 | Rft
[6 empty] | 59 | Rft | “
10 | P/F UPVC Fittings
4" dia Elbow
|  |  | 2 x 2 |  |  | 4 | Nos
4" dia P-Trap
|  |  | 2 x 2 |  |  | 4 | Nos
4" dia Floor Trap
|  |  | 2 x 2 |  |  | 4 | Nos
11 | P/Fixing Floor Tiles 16"x16"x1/4"
| Consultant |  | 1x20.0x12.50 |  |  | 250 | Sft
| Skirting |  | 1x2x(20.0+12.50)x0.66 |  |  | 42.75 | Sft
| M.D Library |  | 1x20.0x15.0 |  |  | 300 | Sft
| Skiritng |  | 1x2x(20.0+15.0)x0.66 |  |  | 46.17 | Sft
[6 empty] | 638.92 | Sft
| Sub-Engineer |  |  |  | ASSISTANT ENGINEER
Provincial Building Sub-Division No.VII
Karachi.