## Face sheet
FACE SHEET
Fund Head |  |  | Provincial
Major Head:- |  |  | SC-21020 SC-24020
Minor Head:- |  |  | Building & Structure
Service Head:- |  |  | Repair & maintenance
Deptt: Head:- |  |  | M&R TO HUMAYOON HOUSE GARDEN WEST KARACHI. Colouring, Painting, watersupply, sanitary fittings & Misc: works in different flats of (7th & 8th Floor)
Amount:- |  |  | Rs. 4,84,000/-
The estimate has been framed in the office of the Executive Engineer Provincial Buildings Division-III, Karachi for the probable expenditure that will be incurred in the current financial year.
SPECIFICATION
The work will be carried out as per P.W.D specification through Government approved contractors of Buildings Department government of Sindh.
GENERAL DESCRIPTION
The estimate has been prepared as per demand / requirement of occupants of Humayoon House Garden West Karachi and the same is submitted for technical sanction. Further it is submitted that the funds to teh tune of Rs:___________ million avalible and permission for N.I.T. recorded vide Superintending Engineer Provincial Buildings Circle Karachi letter No. PBC/GC-3042, Dated 11-10-2012.
| S.No | Financial Year |  | Release | Expenditure
| 1 | 2009-10 |  | 5000000/- | 5000000/-
| 2 | 2010-11 |  | 807015/- | 807015/-
| 3 | 2011-12 |  | 3150000/- | 3150000/-

## G.Abs
|  | NAME OF WORK => | M/R TO OMBUDUSMAN OFFICE MOHTASSIB KARACHI GROUND FLOOR
GENERAL ABSTRACT
| S. No | Name of Component |  |  |  | Cost of Constt:
Part "A" Civil Works
| (i) | Schedule Items |  |  |  | 57409 | /-
| (ii) | Non Schedule Items |  |  |  | 0 | /-
[5 empty] | G.Total Rs | 57409 | /-
[5 empty] | Say Rs. | 57000 | /-
|  | ASSISTANT ENGINEER |  |  | EXECUTIVE ENGINEER
Provincial Buildins Sub Division-VII |  |  |  |  | Provincial Buildins Division-II
|  | KARACHI. |  |  | KARACHI.

## (Abs)
NAME OF WORK => |  | M/R TO OMBUDUSMAN OFFICE MOHTASSIB KARACHI GROUND FLOOR.
' SCHEDULE "B"
S.NO. | ITEM OF WORK. |  | Quantity |  | Rate. |  |  | Unit. | Amount.
PART (A) Civil Work)
(i) Schedule Item
1 | Dismantling cement concrete plain 1: 2: 4
| (S.I.No.19-c/P-10) |  | 315.9536 | Cft | 3327 | / | 50 | % Cft | 10513 | /-
Rupees Thirty Three Hundred Twenty Seven and Fifty Ps Only
2 | Scraping ordinary distemper or paint on
| (S.I.No.54(b)P-13) |  | 6013.5 | Sft | 226 | / | 88 | % Sft | 13643 | /-
Rupees Two Hundred Twenty Six and Eighty Eight Ps Only
3 | Painting old surfaces painting guard bars
gates iron bars grating railings including
standard barces and similar open work
(i) 1st coat (ii) Each Subsequent coat.
| (S.I.No.4(d)i+ii/P-69 |  | 1974 | Sft | 674 | / | 60 | % Sft | 13317 | /-
Rupees Six Hundred Seventy Four and Sixty Ps Only
4 | Distempering (c) Three Coats.(S.I.24(C)/54) |  | 1388.5 | Sft | 1043 | / | 90 | % Sft | 14495 | /-
Rupees One Thousand Forty Three and Ninty Ps Only
5 | Painting Old Surfaces painting doors and
Windows any type. Each subsequent coat.
| (S.I.No.4-c/i+ii/P-68) |  | 469 | Sft | 1160 | / | 6 | % Sft | 5441 | /-
Rupees Eleven Hundred Sixty and Six Ps Only
[8 empty] | Part A(i)Total | 57409 | /-
Above Or Below
| Part (A) Civil Work | [6 empty] | Part A(i)Total
(ii) Non Schedule Item
1 | Providing & Fixing glazed or double glazed
16"x16"x1/4" as approved sizes specified
approved quality make design and colour in/c
Jointing in White Cement in/c. Washing of
tiles and filling of joints with Slurry of white
white cement in desired shape with finishing
in/c. cutting of tiles to proper profile i/c
all respect labour and necessary required
material as directed by the Engineer In charge
| etc complete. |  | 1763.31 | Sft |  |  |  | P.Sft
2 | Providing and Fixing False ceiling of
Gypsum Fibre board in/c. frame work of
aluminium double channel Section hanged
with Nails, Hooks, wire to ceiling etc. as
| directed by the Consultant. |  | 125 | Sft |  |  |  | P.Sft
3 | S/F LED spot light China make with 7
Nos lamps each 6 watts fitted on walls, ceiling
of approved quality as directed by the
| Engineer Incharge. |  | 8 | No |  |  |  | Each
4 | Providing & Fixing Chequer tiles
having size 12”x18” Shabbir / Sonex / Karam or equivalent
jointed in white cement and laid over 1:2 grey cement sand
mortar ¾” thick in/c finishing & filling of joints with
slurry of white cement or tile grout in desired shape
| as directed by the Engineer Incharge |  | 957.44 | Sft |  |  |  | Each
5 | Preparing the surface & Applying matte finishpaint of
approved quality & make includingscraping the old
surface, applying sandpaper filling with loppy& ICI or
equivalent& then applying matte finish paint 2 to 3 coats
| as directed by Engineer Incharge. |  | 6013.5 | Sft |  |  |  | P.Sft
Part "A-ii" NSI)Total
SUMMARY OF COST
| PART A | Cost of Civil Work Schedule Item |  |  |  |  | Rs.
| PART A-ii | Cost of Non Schedule Item Civil Work |  |  |  |  | Rs.
|  |  | Total |  |  |  | Rs.
TERMS & CONDITIONS:
1 | Any typographical errors in the schedule"B" are subject to correction with the reference to the schdule of rates General Item
Water Supply and sanitary item 2012 in force from 12-07-2012 as approved by the standing rates committee sindh Karachi.
2 | 100 % well graded crushed bajri shall be used in item of R.C.C 1:2:4.
3 | Water shall be arranged by the contractor at site of work without any extra payment.
4 | No Premium shall be paid on non-schedule Item
5 | No Cartage or any items of material either supplied by the Department or arranged by the contractor shall be paid
6 | C.C Shall be Machine made.
7 | All R.C.C/C.C cast in situ shall be mechanically viberated.
8 | Contractor has to bring samples of the material and handed to the Engineer Incharge free of cost.
9 | All Building debries & Surplus stuff not req: for use and construction shall be removed from the site the suitable disposal off by
10 | the contractor for which no extra cartages shall be paid.
11 | The Work Will be carried out as per PWD Specification.
CONTRACTOR
|  |  | ASSISTANT ENGINEER |  |  |  |  | EXECUTIVE ENGINEER
|  |  | Prov Building Sub-Division -VII |  | Provincial Building Division No.II
|  | Karachi. |  |  |  |  | Karachi.

## Mes
NAME OF WORK:- |  | M/R TO OMBUDUSMAN OFFICE MOHTASSIB KARACHI G.FLOOR
MEASUREMENT SHEET.
S.No. | Description of Item |  |  | NO. L. B. D. |  | Quantity
PART (A) Civil Work)
(i) Schedule Item
1 | Dismantling cement concrete plain 1: 2: 4
| Car Porch |  | 1x22.25x29.66x0.33 |  |  | 217.7786 | Cft
| Gate Side |  | 1x17.50x17.0x0.33 |  |  | 98.175 | Cft
[6 empty] | 315.9536 | Cft
2 | Scraping(b) Ordinary Distemper
| G.Floor 1 & 2 |  | 1x2(25.00+12.50)x18.00 |  |  | 1350 | Sft
| Admin Section |  | 1x2x(12.50+25.0)x18.0 |  |  | 1350 | Sft
| A/C Section |  | 1x2x(12.50+25.0)x18.00 |  |  | 1350 | Sft
| A.D |  | 1x2x(10.0+12.50)x10.0 |  |  | 450 | Sft
| Passage |  | 1x2x(44.00+10.25)x18.00 |  |  | 1953 | Sft
[5 empty] | Qty A | 6453 | Sft
Deduction:
| W |  | 6x5.0x8.0 |  |  | 240 | Sft
| Door |  | 4x3.50x10.0 |  |  | 140 | Sft
| A.D |  | 1x3.50x10.0 |  |  | 35 | Sft
| Door |  | 1x3.50x7.0 |  |  | 24.5 | Sft
[5 empty] | Qty B | 439.5 | Sft
[5 empty] | Net Qty A | 6013.5 | Sft
3 | Painting old surfaces painting guard bars
gates iron bars grating railings including
| Window |  | 17x4.50x10.0 |  |  | 765 | Sft
| " |  | 3x4.50x6.0 |  |  | 81 | Sft
| " |  | 24x4.0x5.0 |  |  | 480 | Sft
| " |  | 6x2.0x3.0 |  |  | 36 | Sft
| Main Gate |  | 2x2x17.0x9.0 |  |  | 612 | Sft
[6 empty] | 1974 | Sft
4 | Distempering (c) Three Coats.(S.I.24(C)/54)
| A/C Section |  | 1x12.50x25.00 |  |  | 312.5 | Sft
| Asmin Section |  | 1x12.50x25.00 |  |  | 312.5 | Sft
| Comp |  | 1x12.50x25.00 |  |  | 312.5 | Sft
|  |  | 1x44.00x10.25 |  |  | 451 | Sft
[6 empty] | 1388.5 | Sft
6 | Painting Old Surfaces painting doors and
Windows any type. Each subsequent coat.
| Door |  | 5x2x3.50x10.00 |  |  | 350 | Sft
|  |  | 2x2x3.50x10.0 |  |  | 70 | Sft
|  |  | 1x2x3.50x7.0 |  |  | 49 | Sft
[6 empty] | 469 | Sft
Part (A) Civil Work
(ii) Non Schedule Item
1 | Providing & Fixing glazed or double glazed
16"x16"x1/4" as approved sizes specified
| Admin Section |  | 1x12.50x25.0 |  |  | 312.5 | Sft
| Skirting |  | 1x2x(12.50+25.0)x0.66 |  |  | 49.5 | Sft
| A/C Section |  | 1x12.50x25.0 |  |  | 312.5 | Sft
| Skirting |  | 1x2x(12.50+25.0)x0.66 |  |  | 49.5 | Sft
| Section |  | 1x12.50x25.0 |  |  | 312.5 | Sft
| Skirting |  | 1x2x(12.50+25.0)x0.66 |  |  | 49.5 | Sft
| Passage |  | 1x44.0x10.25 |  |  | 451 | Sft
| Skirting |  | 1x2x(44.0+10.25)x0.66 |  |  | 71.61 | Sft
| Ozair Sahb |  | 1x10.0x12.50 |  |  | 125 | Sft
| Skirting |  | 1x2x(10.0+12.50)x0.66 |  |  | 29.7 | Sft
[6 empty] | 1763.31 | Sft
2 | Providing and Fixing False ceiling of
Gypsum Fibre board in/c. frame work of
| Ozair Sahb Room |  | 1x10.0x12.50 |  |  | 125 | Sft
3 | S/F LED spot light China make with 7
Nos lamps each 6 watts fitted on walls, ceiling
| Ozair Sahb Room |  | 1 x 8 |  |  | 8 | Nos
4 | Providing & Fixing Chequer tiles
having size 12”x18” Shabbir / Sonex / Karam or equivalent
| Car Porch |  | 1x22.25x29.66 |  |  | 659.94 | Sft
| Gate Sie |  | 1x17.50x17.00 |  |  | 297.5 | Sft
[6 empty] | 957.44 | Sft
5 | Preparing the surface & Applying matte finishpaint of
approved quality & make includingscraping the old
|  |  |  | Qty same as Item No. 02 |  | 6013.5 | Sft
| Sub-Engineer |  |  |  | ASSISTANT ENGINEER
Provincial Building Sub-Division No.VII
Karachi.