## Face sheet
FACE SHEET
Fund Head |  |  | Provincial
Major Head:- |  |  | SC-21020 SC-24020
Minor Head:- |  |  | Building & Structure
Service Head:- |  |  | Repair & maintenance
Deptt: Head:- |  |  | M&R TO HUMAYOON HOUSE GARDEN WEST KARACHI. Colouring, Painting, watersupply, sanitary fittings & Misc: works in different flats of (7th & 8th Floor)
Amount:- |  |  | Rs. 4,84,000/-
The estimate has been framed in the office of the Executive Engineer Provincial Buildings Division-III, Karachi for the probable expenditure that will be incurred in the current financial year.
SPECIFICATION
The work will be carried out as per P.W.D specification through Government approved contractors of Buildings Department government of Sindh.
GENERAL DESCRIPTION
The estimate has been prepared as per demand / requirement of occupants of Humayoon House Garden West Karachi and the same is submitted for technical sanction. Further it is submitted that the funds to teh tune of Rs:___________ million avalible and permission for N.I.T. recorded vide Superintending Engineer Provincial Buildings Circle Karachi letter No. PBC/GC-3042, Dated 11-10-2012.
| S.No | Financial Year |  | Release | Expenditure
| 1 | 2009-10 |  | 5000000/- | 5000000/-
| 2 | 2010-11 |  | 807015/- | 807015/-
| 3 | 2011-12 |  | 3150000/- | 3150000/-

## G.Abs
|  | NAME OF WORK => | M/R TO BARRACK NO.20-A OFFICE OF THE SINDH SERVICE TRIBUNAL SINDH SECRETARIAT BLOCK 4-A KARACHI.
GENERAL ABSTRACT
| S. No | Name of Component |  |  |  | Cost of Constt:
Part "A" Civil Works
| (i) | Schedule Items |  |  |  | 0 | /-
| (ii) | Non Schedule Items |  |  |  | 0 | /-
[5 empty] | G.Total Rs | 0 | /-
[5 empty] | Say Rs. | 0 | /-
|  | ASSISTANT ENGINEER |  |  | EXECUTIVE ENGINEER
Provincial Buildins Sub Division-VII |  |  |  |  | Provincial Buildins Division-II
|  | KARACHI. |  |  | KARACHI.

## (Abs)
NAME OF WORK => |  | M/R TO BARRACK NO.20-A OFFICE OF THE SINDH SERVICE TRIBUNAL SINDH SECRETARIAT BLOCK 4-A KARACHI.
' SCHEDULE " B"
S.NO. | ITEM OF WORK. |  | Quantity |  | Rate. |  |  | Unit. | Amount.
PART (A) Civil Work)
(i) Schedule Item
1 | Supplying & fixing inposition Aluminum
channel framing for sliding windows &
cventilators of Alcop made with 5mm
thick tinted glass belgium etc complete
| (S.I.No.85(b)/P-108) |  | 24 | Sft | 1647 | / | 69 | P.Sft | 39545 | /-
Rupees Sixteen Hundred Forty Seven and Sixty Nine Only
2 | Providing & fixing inposition Aluminum
channels framing for hinged doors of
Alcop made with 5mm thick tinted glass
glazing (Belgium) and Alpha (japan)
locks i/c handles,stoppers etc comp.
| (b) Deluxe Model (S.I.No.84(b)/P-108) |  | 64 | Sft | 1507 | / | 66 | P.Sft | 96490 | /-
Rupees Fifteen Hundred Seven and Sixty Six Only
3 | Providing and fixing deodar wooden
wardrobe including boxing with back shelves
shutters drawers and brass fittings such
as handles locking arranjgement, hanger
rod shoe rod and mirror measuring 2' x 1'
| Complete as per approved design. |  | 143 | Sft | 2364 | / | 63 | P.Sft | 338142 | /-
Rupees Twenty Three Hundred Sixty Four & Sixty Three Ps Only
[8 empty] | Part A(i)Total | 474177 | /-
Below Or Above
SI) Total
Part (A) Civil Work
(ii) Non Schedule Item
1 | Providing and Fixing False ceiling of
Gypsum Fibre board in/c. frame work of
aluminium double channel Section hanged
with Nails, Hooks, wire to ceiling etc. as
| directed by the Consultant. |  | 1120 | Sft |  |  |  | P.Sft
2 | Preparing the surface graphitio paint on wall colour/shape
surface having thickness between 1.6x2.0 mm in specified
and working at height of 50 ft using scaffolding as directed
| by Engineer Incharge |  | 3430 | Sft |  |  |  | P.Sft
3 | Providing & Fixing Window Vertical
Blinds Aluminum Double Channel patti
with roller i/c G.I Bracket & steel patti
| @ bottom imported quality. |  | 496 | Sft |  |  |  | P.Sft
4 | P/Fixing fiber glass shade with fiber glass
2-3mm thick including necessary frame
work of angle iron & G.I Pipe & fixing
sheet with screws in proper design &
| shape as directed by E.I |  | 320 | Sft |  |  |  | P.Sft
5 | P/F Aluminum Partition with fixed glass
(frosted) 5mm thick using 4" lucky section
in champion color as frame on floor or
block masonry fixed with necessary fixtures
rubber packing etc. The cost in/c tools &
plants used in making and carriage from
shop to site as directed by the Engineer
| Incharge. |  | 84 | Sft |  |  |  | P.Sft
6 | P/L Bath room tiles glazed or matt glazed, make
having size 12”x18” Shabbir / Sonex / Karam or equivalent
jointed in white cement and laid over 1:2 grey cement sand
mortar ¾” thick in/c finishing & filling of joints with
slurry of white cement or tile grout in desired shape
| in/c cutting of tiles to proper profile (on floor or facing) |  | 959 | Sft |  |  |  | P.Sft
7 | Providing & Fixing Porcelain Tiles 24”x24”
x1/4 as approved sizes specified
approved quality make design and colour in/c
Jointing in White Cement in/c. Washing of
tiles and filling of joints with Slurry of white
white cement in desired shape with finishing
in/c. cutting of tiles to proper profile i/c
all respect labour and necessary required
material as directed by the Engineer In charge
| etc complete. |  | 504 | Sft |  |  |  | P.Sft
Part "A-ii" NSI)Total
SUMMARY OF COST
| PART A | Cost of Civil Work Schedule Item |  |  |  |  | Rs.
| PART A-ii | Cost of Non Schedule Item Civil Work |  |  |  |  | Rs.
|  |  | Total |  |  |  | Rs.
TERMS & CONDITIONS:
1 | Any typographical errors in the schedule"B" are subject to correction with the reference to the schdule of rates General Item
Water Supply and sanitary item 2012 in force from 12-07-2012 as approved by the standing rates committee sindh Karachi.
2 | 100 % well graded crushed bajri shall be used in item of R.C.C 1:2:4.
3 | Water shall be arranged by the contractor at site of work without any extra payment.
4 | No Premium shall be paid on non-schedule Item
5 | No Cartage or any items of material either supplied by the Department or arranged by the contractor shall be paid
6 | C.C Shall be Machine made.
7 | All R.C.C/C.C cast in situ shall be mechanically viberated.
8 | Contractor has to bring samples of the material and handed to the Engineer Incharge free of cost.
9 | All Building debries & Surplus stuff not req: for use and construction shall be removed from the site the suitable disposal off by
10 | the contractor for which no extra cartages shall be paid.
11 | The Work Will be carried out as per PWD Specification.
CONTRACTOR
|  |  | ASSISTANT ENGINEER |  |  |  |  | EXECUTIVE ENGINEER
|  |  | Prov Building Sub-Division -VII |  | Provincial Building Division No.II
|  | Karachi. |  |  |  |  | Karachi.

## Mes
NAME OF WORK:- |  | M/R TO BARRACK NO.20-A OFFICE OF THE SINDH SERVICE TRIBUNAL SINDH SECRETARIAT BLOCK 4-A KARACHI.
MEASUREMENT SHEET.
S.No. | Description of Item |  |  | NO. L. B. D. |  | Quantity
PART (A) Civil Work)
(i) Schedule Item
1 | Providing & Fixing Aluminum Window
| R/Room |  |  | 1x6.0x4.0 |  | 24 | Sft
2 | P/F inposition Aluminum Door
| M.Door |  |  | 1x8.0x8.0 |  | 64 | Sft
3 | Providing and fixing deodar wooden
wardrobe including boxing with back
|  |  |  | 1x10.0x8.0 |  | 80 | Sft
|  |  |  | 1x5.0x3.0 |  | 15 | Sft
|  |  |  | 1x8.0x6.0 |  | 48 | Sft
[6 empty] | 143 | Sft
PART (A) Civil Work)
(i) Non Schedule Item
1 | P/F False Ceiling
| Verr |  |  | 1x112.0x10.0 |  | 1120 | Sft
2 | P/L Graphitio Paint
| Verr |  |  | 2x1x112.0x16.0 |  | 3584 | Sft
Deduction:
|  |  |  | 1x10.0x7.0 |  | 70 | Sft
|  |  |  | 14x2.0x3.0 |  | 84 | Sft
[6 empty] | 154 | Sft
[6 empty] | 3430 | Sft
3 | P/F Window Blind
|  |  |  | 16x1x4.50x6.0 |  | 432 | Sft
|  |  |  | 4x1x4.0x4.0 |  | 64 | Sft
[6 empty] | 496 | Sft
4 | P/F Fiber Glass Shade
|  |  |  | 1x16.0x4.0x2.0 |  | 128 | Sft
|  |  |  | 1x16.0x4.0x1.50 |  | 96 | Sft
|  |  |  | 1x16.0x4.0x1.50 |  | 96 | Sft
[6 empty] | 320 | Sft
5 | P/F Aluminum Partition
| Accounts |  |  | 1x7.0x12.0 |  | 84 | Sft
6 | P/L Glazed / matt glazed tiles
| G/Bath |  |  | 4x2x(5.0+4.0)x7.0 |  | 504 | Sft
| Floor |  |  | 4x1x5.0x4.0 |  | 80 | Sft
| Bath |  |  | 2x(18.0+6.0)x7.0 |  | 336 | Sft
| Floor |  |  | 1x18.0x6.0 |  | 108 | Sft
[6 empty] | 1028 | Sft
Deduction:
|  |  |  | 4.0x2.0x6.0 |  | 48 | Sft
|  |  |  | 1x3.0x7.0 |  | 21 | Sft
[6 empty] | 69 | Sft
[6 empty] | 959 | Sft
7 | Providing & Fixing Porcelain Tiles 24”x24”
x1/4 as approved sizes specified
| Wall |  | 2x(18.00+18.00)x2.50 |  |  | 180 | Sft
| Floor |  | 1x18.0x18.0 |  |  | 324 | Sft
[6 empty] | 504 | Sft
| Sub-Engineer |  |  |  | ASSISTANT ENGINEER
Provincial Building Sub-Division No.VII
Karachi.