## Summary
NAME OF WORK:- |  | M/R to District Prison Malir (Construction of 3 Nos. office block, Rooms, i/c Verandh and 2 Nos Lav: (Electric work)
Abstract of cost
S.No: | Description |  |  |  | Amount
1 | Cost of Schedule items |  |  |  | 136640
2 | Non schedule items |  |  |  | 206043
342683
| Asistant Engineer |  |  | Executive Engineer
| Provincial Elect: S/Divn-VIII |  |  | Provincial Buildings Divn-II
| Karachi |  |  |  | Karachi

## Ser Hosp day to 986529
| NAME OF WORK: | M&R to Sindh Services Hospital (Day to day complaints (Switches, sockets, fittings & fixtures)
Measurement
A | Schedule Items
| Description of Item | A | + | B
Add diff cost of steel
Add diff cost of cement
Thatta at Karachi
|  | LO | + | FP
1 | Wiring light fan point
| OPD block GF to SF | 3 | x | 25 | [5 empty] | = | 75 | Pts
2 | Wiring plug point
| OPD block | 3 | x | 6 | [5 empty] | = | 18 | Nos
3 | Circuit breaker 63Amp SP
| OPD block | 3 | x | 8 | [5 empty] | = | 24 | Nos
4 | Circuit breaker 63Amp DP
| OPD block | 2 | x | 2 | [5 empty] | = | 4 | Nos
5 | Circuit breaker 30Amp TP
| OPD block | 2 | x | 2 | [5 empty] | = | 4 | Nos
6 | Circuit breaker 60Amp TP
| OPD block | 2 | x | 2 | [5 empty] | = | 4 | Nos
7 | Circuit breake 100Amp
| OPD block | 1 | x | 1 | [5 empty] | = | 1 | Nos
8 | Bake light ceiling rose
| OPD Block | 10 | + | 30 | + | 16 |  |  |  | = | 56 | Nos
9 | Main sub main 4-7/064
|  | 25 | + | 50 | + | 20 | + | 15 |  | = | 110 | rft
Non Schedule items
1 | P/F switch 5 Amp
| OPD GF | 3 | x | 25 | [5 empty] | = | 75 | Nos
2 | 2 pin 5 Amp plug socket
| OPD Ff | 2 | x | 8 | [5 empty] | = | 16 | Nos
3 | Wiring 2-7/.029
| OPD | 4 | ( | 80 | + | 70 | + | 10 | ) |  | 640 | Rft
4 | Wiring 2-7/.044
| OPD | 4 | ( | 10 | + | 65 | + | 6.25 |  | ) | 324 | Rft
5 | False ceiling spot light
| OPD | 15 | + | 10 | + | 11 |  |  |  | = | 36 | Nos
6 | LED tube light 36 watt
| OPD | 15 | + | 15 | + | 10 |  |  |  | = | 40 | Nos
7 | Panel board double shutter
| OPD | 2 | ( | 2 | + | 2 | ) |  |  | = | 8 | sft
8 | Ceiling fan 56" sweep
| OPD | 3 | x | 8 | [5 empty] | = | 24 | Nos
9 | Wall bracket fan
| OPD | 3 | x | 4 | [5 empty] | = | 12 | Nos
10 | Exhaust fan 10" to 12"
| OPD | 2 | x | 2 | [5 empty] | = | 4 | Nos
11 | Energy saver 18 to 24 watt
| OPD | 40 | + | 30 | [5 empty] | = | 70 | Nos
12 | P/F LED down loight 18 watt
| GF to 2nd floor | 3 | x | 10 | [5 empty] | = | 30 | Nos
| Sub Engineer | [6 empty] | Assistant Engineer
Provincial Buildings Electrical Sub Division-VIII
Karachi

## Ser Hos CT scan 2.5M (2)
| NAME OF WORK: | Strengthening of Services Hospital Karachi (A) Main Block three storeyed building (P/L cable for C.T Scan)
Measurement
S# | DESCRIPTION OF ITEM | no: | L | B | D/H | Qty
Add diff cost of steel
Add diff cost of cement
Thatta at Karachi
1 | P/L cable 120mm 4 core (Pakistan, Poineer or AGE make) in required size in PVC pipe i/c excavation of rack in soft earth connection with copper luggs etc complete
| Main K -electric to New building | 10+24+100+100+100+100+25+10 |  |  |  | 469Rft
2 | Providing & connection of the following mixed capacity MCB distribution board double shutter complete with all moulding accurete in comping & outgoing wire as under
(i) | MCB 250Amp TP 1No:
(ii) | MCB 100 Amp TP 2Nos
(iii) | Volt meter
(iv) | Ampere meter
(v)Current tranformer
| K-electric to Main building | 1 | + | 1 |  | 2 Nos
Assistant Engineer
| Sub Engineer |  |  | Provincial Buildings Elect: Sub Divn-VIII
Karachi

## Sch B CT scan service Hospital
| NAME OF WORK: | Strengthening of Services Hospital Karachi (A) Main Block three storeyed building (P/L cable for C.T Scan)
Schedule B
S# | DESCRIPTION OF ITEM | Qty |  | RATE | UNIT | Amount
Add diff cost of steel
Add diff cost of cement
Thatta at Karachi
1 | P/L cable 120mm 4 core (Pakistan, Poineer or AGE make) in required size in PVC pipe i/c excavation of rack in soft earth connection with copper luggs etc complete | 469 | Rft |  | P.rft
2 | Providing & connection of the following mixed capacity MCB distribution board double shutter complete with all moulding accurete in comping & outgoing wire as under | 2 | Nos |  | each
(i) | MCB 250Amp TP 1No:
(ii) | MCB 100 Amp TP 2Nos
(iii) | Volt meter
(iv) | Ampere meter
(v)Current tranformer
Terms & Conditions
1 | No cartage of any material neither arranged by the contractor himself/themselves or supplied by the Government any shall not be paid seperately.
2 | Contractors shall have to make their own arrangement palatable water for use in work at his/their own cost. In case they request for supply the water by the Govt: , recovery on this account shall be made as per rules on gross amount of the item of the work in which is used.
3 | Contrctor(s) shall be responsible for arrangement to get material posted his/their own cost if directed by the Executive Engineer/Assistant Engineer failing which the tested shall be arrange by the Department and amount will be recovered from his/their bill.
4 | Concrete shall be mixed with mechanically operated concrete mixture with due constrcutions to agregate and water ratio.
5 | All material shall confirm be standard specification.
6 | No premium shall be allowed on non schedule item/offer rates.
7 | Only ran pathani Dhabeji for sand and Mangopir for crush quarry or equivalent approved by the competant authority shall be used in aggregate mortar and concrete.
8 | It may please be noted that where over nomenclature or any item is not elaborated or not clear or any typographical error occurs in the schedule for the tender it should be read strictly as per composite schedule or rates 2012
9 | All buildings debries and surplus stuff not required for use in the connection shll be removed from the site and suitable disposal off by the contractor for which the extra cost of cartage shall be paid.
Contractor
| Assistant Engineer |  |  | Executive Engineer
| Provincial Buildings Elect: Sub Divn-VIII |  |  | Provincial Buildings Division-II
| Karachi |  |  | Karachi

## Exhaust fan
Rate Analysis
| Item of Work: |  | P/F exhaust fan 12" sweep Plastic metal body (Pak/Royal/Millat) or equivalent i/c necessary electric connection etc complete
A. | Material |  | Qty |  | Rate |  | Unit | Amount
i. | Exhaust fan 28" dia |  | 1 | No. | 2900 | /- | each | 2900 | /-
ii | Cement for hole repair |  | Lumsum |  | 100 |  | LS | 100 | /-
ii | Sand |  | Lumsum |  | 60 |  | LS | 60 | /-
[5 empty] | SUB |  | Total | 3060 | /-
|  |  | 10% contractor profit |  |  |  |  | 306 | /-
[5 empty] | A |  |  | 3366 | /-
B | Labour |  | Qty |  | Rate |  | Unit | Amount
i | Mason |  | 0.25 Nos | No. | 800 | /- | P.day | 200 | /-
i | Electrician |  | 0.25 Nos | No. | 800 | /- | P.day | 200 | /-
ii | Helper for electricin & mason 2x1/2+ 1No: |  | 01 day |  | 500 |  |  | 500 | /-
iii | carriage & T&P |  | LS |  | 50 |  |  | 50 | /-
[5 empty] | Total |  |  | 950/-
|  | 10% sundries | [5 empty] | 95/- | /-
[8 empty] | 1045 | /-
|  | 10% contractor profit | [5 empty] | 2.08
[5 empty] | Total B |  |  | 1149.5
[5 empty] | Total A |  |  | 3366 | /-
[8 empty] | 4515.5 | /-
[5 empty] | Say |  |  | 4500
Certified that rates are lowest & reasonable & competitive market rates for T.S.
| Sub Eng: | Assistant Engineer |  |  | Executive Engineer
|  | Provincial Elect: S/Divn-VIII |  |  | Provincial Buildings Division-II
|  | Karachi |  |  | Karachi

## Call bell
Rate Analysis
| Item of Work: |  | P/F call bell push button best quallity
A. | Material |  | Qty |  | Rate |  | Unit | Amount
i. | call bell push button |  | 1 | No. | 60 | /- | p.rft | 60 | /-
ii | Board |  | 1 | No. | 25 | /- | p.rft | 25 | /-
[5 empty] | SUB |  | Total | 85 | /-
|  |  | 10% contractor profit |  |  |  |  | 8.5 | /-
[5 empty] | A |  |  | 93.5 | /-
B | Labour |  | Qty |  | Rate |  | Unit | Amount
i | Electrician |  | L.S | No. | 20 | /- | L.s | 20 | /-
ii | Helper for electricin for carrying stool etc |  | LS |  | 10 |  |  | 10 | /-
iii | carriage & T&P |  | LS |  | 10 |  |  | 10 | /-
[5 empty] | Total |  |  | 40
|  | 10% sundries | [5 empty] | 4 | /-
[8 empty] | 44 | /-
|  | 10% contractor profit | [5 empty] | 4/-
[5 empty] | Total B |  |  | 48.4
[5 empty] | Total A |  |  | 93.5 | /-
[8 empty] | 141.9 | /-
[5 empty] | Say |  |  | 140
Certified that rates are lowest & reasonable & competitive market rates for T.S.
| Sub Eng: | Assistant Engineer |  |  | Executive Engineer
|  | Provincial Elect: S/Divn-VIII |  |  | Provincial Buildings Division-II
|  | Karachi |  |  | Karachi

## TV socket
Rate Analysis
| Item of Work: |  | P/F TV socket sheet 4"x4" imported quality with board i/c recesed in wall etc
A. | Material |  | Qty |  | Rate |  | Unit | Amount
i. | TV sheet 4"x4" (6Hole) make clipsal or equivalent |  | 1 | No. | 100 | /- | p.rft | 100 | /-
ii | Board |  | 1 | No. | 20 | /- | p.rft | 20 | /-
ii | screws |  | LS |  | LS |  |  | 5 | /-
[5 empty] | SUB |  | Total | 125 | /-
|  |  | 10% contractor profit |  |  |  |  | 12.5 | /-
[5 empty] | A |  |  | 137.5 | /-
B | Labour |  | Qty |  | Rate |  | Unit | Amount
i | Electrician |  | 1/16 Nos | No. | 800 | /- | p.day | 50 | /-
ii | carriage |  | LS |  | LS |  |  | 25 | /-
75
|  | 10% contractor profit | [5 empty] | 7.5 | /-
[5 empty] | Total B |  |  | 82.5 | /-
[5 empty] | Total A |  |  | 137.5 | /-
[8 empty] | 220 | /-
[5 empty] | Say |  |  | 220
Certified that rates are lowest & reasonable & competitive market rates for T.S.
| Sub Eng: | Assistant Engineer |  |  | Executive Engineer
|  | Provincial Elect: S/Divn-VIII |  |  | Provincial Buildings Division-II
|  | Karachi |  |  | Karachi

## Mild steel bar
Rate Analysis
| Item of Work: |  | P/F mild steel bar fan clamp 1/2" dia suitable for RCC roof etc complete
A. | Material |  | Qty |  | Rate |  | Unit | Amount
i. | Mild steel bar fan clamp |  | 1 | No. | 115 | /- | p.rft | 115 | /-
ii | Cartage |  | LS |  | LS |  |  | 25 | /-
| T&P |  | LS |  | LS |  |  | 30 | /-
[5 empty] | SUB |  | Total | 170 | /-
|  |  | 10% contractor profit |  |  |  |  | 17 | /-
[5 empty] | A |  |  | 187 | /-
B | Labour |  | Qty |  | Rate |  | Unit | Amount
| Labour charges |  | LS |  | LS |  |  | 100 | /-
[8 empty] | 100 | /-
|  | 10% contractor profit | [5 empty] | 10 | /-
[5 empty] | Total B |  |  | 110 | /-
[5 empty] | Total A |  |  | 187 | /-
[8 empty] | 297 | /-
[5 empty] | Say |  |  | 297
Certified that rates are lowest & reasonable & competitive market rates for T.S.
| Sub Eng: | Assistant Engineer |  |  | Executive Engineer
|  | Provincial Elect: S/Divn-VIII |  |  | Provincial Buildings Division-II
|  | Karachi |  |  | Karachi

## Bulk head light
Rate Analysis
| Item of Work: |  | P/F bulk head light fancy type complete with holder and reflector glass i/c fixing on wall and necessary connection
A. | Material |  | Qty |  | Rate |  | Unit | Amount
i. | Bulk head light |  | 1 | No. | 200 | /- | p.rft | 200 | /-
ii | Screw 1" |  | 2 | No. | 1.5 | /- | Each | 3 | /-
iii | Gutties |  | 2 | No. | 0.5 | /- | Each | 1 | /-
iv | Cartage |  | LS |  | LS |  |  | 25 | /-
| T&P |  | LS |  | LS |  |  | 30 | /-
[5 empty] | SUB |  | Total | 259 | /-
|  |  | 10% contractor profit |  |  |  |  | 25.9 | /-
[5 empty] | A |  |  | 284.9 | /-
B | Labour |  | Qty |  | Rate |  | Unit | Amount
i | Electrician |  | 1/8 No. | 1No | 800 | /- | P.day | 100 | /-
ii | Helper |  | 1/8 No. | No | 500 | /- | P.day | 62.5 | /-
[8 empty] | 162.5 | /-
|  | 10% contractor profit | [5 empty] | 16.25 | /-
[5 empty] | Total B |  |  | 178.75 | /-
[5 empty] | Total A |  |  | 284.9 | /-
[8 empty] | 463.65 | /-
[5 empty] | Say |  |  | 464.each
Certified that rates are lowest & reasonable & competitive market rates for T.S.
| Sub Eng: | Assistant Engineer |  |  | Executive Engineer
|  | Provincial Elect: S/Divn-VIII |  |  | Provincial Buildings Division-II
|  | Karachi |  |  | Karachi

## 660.1000cable (2)
Rate Analysis
| Item of Work: |  | P/L 16mm2 660/1000 volts 4 core unarmoured PVC/PVC cable (Pakistan cable/ AGE (Pioneer) make fitted on surface in 2" dia PVC pipe with brass Lux required size as directed by Engineer Incharge
Unit: P.rft calculation for 100 rft
A. | Material |  | Qty |  | Rate |  | Unit | Amount
i. | 16mm 4 core cable i/c wastage |  | 100 | rft | 555 | /- | p.rft | 55500 | /-
ii | Lux |  | 8 | No. | 75 | /- | Each | 600 | /-
iii | Insulationtop |  | 1 | No. | 40 | /- | Each | 40 | /-
iv | Pipe 2" dia |  | 100 | No. | 45 | /- | P.rft | 4500 | /-
v | Cartage |  | LS |  | LS |  |  | 500 | /-
[5 empty] | SUB |  | Total | 61140 | /-
|  |  | Add 10% wastage |  |  |  |  | 6114 | /-
[8 empty] | 67254 | /-
|  |  | 10% contractor profit |  |  |  |  | 6725 | /-
[5 empty] | A |  |  | 73979 | /-
B | Labour |  | Qty |  | Rate |  | Unit | Amount
i | Electrician |  | 1 | 1No | 800 | /- | P.day | 800 | /-
ii | Helper |  | 1 | No | 500 | /- | P.day | 500 | /-
[8 empty] | 1300 | /-
|  | 10% contractor profit | [5 empty] | 130 | /-
[5 empty] | Total B |  |  | 1430 | /-
[5 empty] | Total A |  |  | 73979.4 | /-
[8 empty] | 75409.4 | /-
|  |  | 75409 /100 |  |  |  | = | 754.09
[5 empty] | Say |  |  | 754 Prft
Certified that rates are lowest & reasonable & competitive market rates for T.S.
| Sub Eng: | Assistant Engineer |  |  | Executive Engineer
|  | Provincial Elect: S/Divn-VIII |  |  | Provincial Buildings Division-II
|  | Karachi |  |  | Karachi

## 660.1000cable
Rate Analysis
| Item of Work: |  | P/L 25 mm2 660/1000 volt 4 core unarmoured PVC/PVC cable (Pakistan cable /Pioneer/AEG) make with brass Lux required size as directed by Engineer incharge
Unit: P.rft calculation for 100 rft
A. | Material |  | Qty |  | Rate |  | Unit | Amount
i. | 25mm2 4 core |  | 110 | rft | 750 | /- | Each | 82500 | /-
ii | Lux for 25mm |  | 8 | No. | 75 | /- | Each | 600 | /-
iii | Consultatin top |  | 1 | No. | 40 | /- | Each | 40 | /-
[5 empty] | SUB |  | Total | 83140 | /-
|  |  | 10% contractor profit |  |  |  |  | 8314 | /-
[5 empty] | Total:-A |  |  | 91454 | /-
B | Labour |  | Qty |  | Rate |  | Unit | Amount
i | Electrician |  | 1 | 1No | 800 | /- | P.day | 800 | /-
ii | Helper |  | 1 | No | 500 | /- | P.day | 500 | /-
iii | Carriage |  | LS |  | 500 | /- | L.S | 500 | /-
[8 empty] | 1800 | /-
|  | Add 10% sunderies | [5 empty] | 180 | /-
[8 empty] | 1980 | /-
|  | 10% contractor profit | [5 empty] | 198 | /-
[5 empty] | Total B |  |  | 2178 | /-
[5 empty] | Total A |  |  | 91454 | /-
93632
|  |  | 93632/100 |  |  |  |  | 936/32
|  |  | P.Rft |  |  |  |  | 936/-
Certified that rates are lowest & reasonable & competitive market rates for T.S.
| Sub Eng: | Assistant Engineer |  |  | Executive Engineer
|  | Provincial Elect: S/Divn-VIII |  |  | Provincial Buildings Division-II
|  | Karachi |  |  | Karachi

## Water pump set
Rate Analysis
| Item of Work: |  | P/F water pumping set 1 H.P mono block 1-1/4"x1-1/2" suction & delivery i/c fixing with nuts & bolts and necessary connection
A. | Material |  | Qty |  | Rate |  | Unit | Amount
i. | Water pumping set 1 HP mono block |  | 1 | No. | 10500 | /- | Each | 10500 | /-
ii | Nails & bolts |  | 4 | No. | 40 | /- | Each | 160 | /-
iii | Carriage from material to site of work loading & unloading |  | 1 | job | 500 | /- | P.job | 500 | /-
[5 empty] | SUB |  | Total | 11160 | /-
|  |  | 10% contractor profit |  |  |  |  | 1116 | /-
[5 empty] | Total:-A |  |  | 12274 | /-
B | Labour |  | Qty |  | Rate |  | Unit | Amount
i | Electrician |  | 1/2 | No | 800 | /- | P.day | 400 | /-
ii | Helper |  | 1/2 | No | 500 | /- | P.day | 250 | /-
iii | Plumber |  | 1/2 | No | 800 | /- | P.day | 400 | /-
iv | " Helper |  | 1/2 | No | 500 | /- | P.day | 250 | /-
[8 empty] | 1300 | /-
|  | Add 10% contractor profit | [5 empty] | 130 | /-
|  |  | Total | B |  |  |  | 1430 | /-
|  |  | Total | A |  |  |  | 12274 | /-
[8 empty] | 13704 | /-
|  |  | Say |  |  |  |  | 13704
Certified that rates are lowest & reasonable & competitive market rates for T.S.
| Sub Eng: | Assistant Engineer |  |  | Executive Engineer
|  | Provincial Elect: S/Divn-VIII |  |  | Provincial Buildings Division-II
|  | Karachi |  |  | Karachi

## water prof spot lit
Rate Analysis
| Item of Work: |  | P/F water proof spot light imported quality with lamp i/c necessry connection etc
A. | Material |  | Qty |  | Rate |  | Unit | Amount
i. | Water proof spot light |  | 1 | No. | 1750 | /- | Each | 1750 | /-
ii | Lamp |  | 1 | No. | 950 | /- | Each | 950 | /-
iii | Carriage |  | LS | No. |  |  | LS | 50 | /-
[5 empty] | SUB |  | Total | 2750 | /-
|  |  | 10% contractor profit |  |  |  |  | 275 | /-
[5 empty] | Total:-A |  |  | 3025 | /-
B | Labour |  | Qty |  | Rate |  | Unit | Amount
i | Electrician |  | 1/8 | No | 800 | /- | P.day | 100 | /-
ii | Helper |  | 1/8 | No | 500 | /- |  | 62.5 | /-
[8 empty] | 162.5 | /-
|  | Add 10% contractor profit | [5 empty] | 16.25 | /-
|  |  | Total | B |  |  |  | 178.75 | /-
|  |  | Total | A |  |  |  | 3025 | /-
[8 empty] | 3203.75 | /-
|  |  | Say |  |  |  |  | 3204
Certified that rates are lowest & reasonable & competitive market rates for T.S.
| Sub Eng: | Assistant Engineer |  |  | Executive Engineer
|  | Provincial Elect: S/Divn-VIII |  |  | Provincial Buildings Division-II
|  | Karachi |  |  | Karachi

## Garden light
Rate Analysis
| Item of Work: |  | P/F garden light 4"x4' best quality with lamp i/c necessry connection and fixing in garden etc
A. | Material |  | Qty |  | Rate |  | Unit | Amount
i. | Garden light |  | 1 | No. | 500 | /- | Each | 500 | /-
ii | Lamp |  | 1 | No. | 200 | /- | Each | 200 | /-
iii | Carriage |  | LS | No. |  |  | LS | 50 | /-
[5 empty] | SUB |  | Total | 750 | /-
|  |  | 10% contractor profit |  |  |  |  | 75 | /-
[5 empty] | Total:-A |  |  | 825 | /-
B | Labour |  | Qty |  | Rate |  | Unit | Amount
i | Electrician |  | 1/12 | No | 800 | /- | P.day | 66.66 | /-
ii | Helper |  | 1/12 | No | 500 | /- |  | 41.66 | /-
[8 empty] | 108.32 | /-
|  | Add 10% contractor profit | [5 empty] | 10.84 | /-
|  |  | Total | B |  |  |  | 119.16 | /-
|  |  | Total | A |  |  |  | 825 | /-
[8 empty] | 944.16 | /-
|  |  | Say |  |  |  |  | 944/-
Certified that rates are lowest & reasonable & competitive market rates for T.S.
| Sub Eng: | Assistant Engineer |  |  | Executive Engineer
|  | Provincial Elect: S/Divn-VIII |  |  | Provincial Buildings Division-II
|  | Karachi |  |  | Karachi

## Garden spot ligt
Rate Analysis
| Item of Work: |  | P/F fancy type garden spot light imported quality with lamp i/c necessry connection & fixing in garden etc
A. | Material |  | Qty |  | Rate |  | Unit | Amount
i. | Fancy type garden spot light |  | 1 | No. | 1450 | /- | Each | 1450 | /-
ii | Lamp |  | 1 | No. | 300 | /- | Each | 300 | /-
iii | Carriage |  | LS | No. |  |  | LS | 50 | /-
[5 empty] | SUB |  | Total | 1800 | /-
|  |  | 10% contractor profit |  |  |  |  | 180 | /-
[5 empty] | Total:-A |  |  | 1980 | /-
B | Labour |  | Qty |  | Rate |  | Unit | Amount
i | Electrician |  | 1/12 | No | 800 | /- | P.day | 66.66 | /-
ii | Helper |  | 1/12 | No | 500 | /- |  | 41.66 | /-
[8 empty] | 108.32 | /-
|  | Add 10% contractor profit | [5 empty] | 10.84 | /-
|  |  | Total | B |  |  |  | 119.16 | /-
|  |  | Total | A |  |  |  | 1980 | /-
[8 empty] | 2099.16 | /-
|  |  | Say |  |  |  |  | 2099/-
Certified that rates are lowest & reasonable & competitive market rates for T.S.
| Sub Eng: | Assistant Engineer |  |  | Executive Engineer
|  | Provincial Elect: S/Divn-VIII |  |  | Provincial Buildings Division-II
|  | Karachi |  |  | Karachi

## Hanging light
Rate Analysis
| Item of Work: |  | P/F hanging type fancy light best quality i/c necessry connection and fixing on ceiling etc
A. | Material |  | Qty |  | Rate |  | Unit | Amount
i. | Hanging light fancy |  | 1 | No. | 1200 | /- | Each | 1200 | /-
ii | T&P |  | lS | No. |  |  | LS | 25 | /-
iii | Carriage |  | lS | No. |  |  | LS | 25 | /-
[5 empty] | SUB |  | Total | 1250 | /-
|  |  | 10% contractor profit |  |  |  |  | 125 | /-
[5 empty] | Total:-A |  |  | 1375 | /-
B | Labour |  | Qty |  | Rate |  | Unit | Amount
i | Electrician |  | 1/10 | No | 800 | /- | P.day | 80 | /-
ii | Helper |  | 1/10 |  | 500 | /- |  | 50 | /-
[8 empty] | 130 | /-
|  | Add 10% contractor profit | [5 empty] | 13 | /-
|  |  | Total | B |  |  |  | 143 | /-
|  |  | Total | A |  |  |  | 1375 | /-
[8 empty] | 1518 | /-
|  |  | Say |  |  |  |  | 1518
Certified that rates are lowest & reasonable & competitive market rates for T.S.
| Sub Eng: | Assistant Engineer |  |  | Executive Engineer
|  | Provincial Elect: S/Divn-VIII |  |  | Provincial Buildings Division-II
|  | Karachi |  |  | Karachi

## Spot light
Rate Analysis
| Item of Work: |  | P/F spot light fancy type imported with lamp i/c necessry connection & fixing on wall etc
A. | Material |  | Qty |  | Rate |  | Unit | Amount
i. | Spot light fancy |  | 1 | No. | 600 | /- | Each | 600 | /-
ii | Lamp |  | 1 | No. | 400 | /- | Each | 400 | /-
iii | Nails |  | lS | No. |  |  | LS | 25 | /-
iv | Carriage |  | lS | No. |  |  | LS | 25 | /-
[5 empty] | SUB |  | Total | 1050 | /-
|  |  | 10% contractor profit |  |  |  |  | 105 | /-
[5 empty] | Total:-A |  |  | 1155 | /-
B | Labour |  | Qty |  | Rate |  | Unit | Amount
i | Electrician |  | 1/10 | No | 800 | /- | P.day | 80 | /-
ii | Helper |  | 1/10 |  | 500 | /- |  | 50 | /-
[8 empty] | 130 | /-
|  | Add 10% contractor profit | [5 empty] | 13 | /-
|  |  | Total | B |  |  |  | 143 | /-
|  |  | Total | A |  |  |  | 1155 | /-
[8 empty] | 1298 | /-
|  |  | Say |  |  |  |  | 1298
Certified that rates are lowest & reasonable & competitive market rates for T.S.
| Sub Eng: | Assistant Engineer |  |  | Executive Engineer
|  | Provincial Elect: S/Divn-VIII |  |  | Provincial Buildings Division-II
|  | Karachi |  |  | Karachi

## LED tube light
Rate Analysis
| Item of Work: |  | P/F LED tube light 1x40mm imported i/c necessry electric connection etc
A. | Material |  | Qty |  | Rate |  | Unit | Amount
i. | LED tube light |  | 1 | No. | 2750 | /- | Each | 2750 | /-
ii | Screw 1" size |  | 2 | No. | 1.5 | /- | Each | 3 | /-
iii | Gutties |  | 2 | No. | 0.5 |  |  | 1 | /-
iv | Flexible wire 23/076 |  | 2 | rft | 25 |  |  | 50 | /-
[5 empty] | SUB |  | Total | 2804 | /-
|  |  | 10% contractor profit |  |  |  |  | 280.4 | /-
[5 empty] | Total:-A |  |  | 3084.4 | /-
B | Labour |  | Qty |  | Rate |  | Unit | Amount
i | Electrician |  | 1/4 | No | 800 | /- | P.day | 200 | /-
ii | Helper |  | 1/4 |  | 500 | /- |  | 125 | /-
[8 empty] | 325 | /-
|  | Add 10% contractor profit | [5 empty] | 32.5 | /-
|  |  | Total | B |  |  |  | 357.5 | /-
|  |  | Total | A |  |  |  | 3084.4 | /-
[8 empty] | 3441.9 | /-
|  |  | Say |  |  |  |  | 3442/-
Certified that rates are lowest & reasonable & competitive market rates for T.S.
| Sub Eng: | Assistant Engineer |  |  | Executive Engineer
|  | Provincial Elect: S/Divn-VIII |  |  | Provincial Buildings Division-II
|  | Karachi |  |  | Karachi

## SS light
Rate Analysis
| Item of Work: |  | P/F stainless steel ceiling light with double holder imported i/c providing 2 Nos energy saver and fixing on ceiling and necessrary electric connectin etc complete
A. | Material |  | Qty |  | Rate |  | Unit | Amount
i. | Stainless steel light |  | 1 | No. | 1200 | /- | Each | 1200 | /-
ii | Energy saver 11 watt |  | 2 | No. | 150 | /- | Each | 300 | /-
iii | Nut bolts |  | LS |  | LS |  |  | 25 | /-
iv | Carriage |  | LS |  | LS |  |  | 25 | /-
[5 empty] | SUB |  | Total | 1550 | /-
|  |  | 10% contractor profit |  |  |  |  | 155 | /-
[5 empty] | Total:-A |  |  | 1705 | /-
B | Labour |  | Qty |  | Rate |  | Unit | Amount
i | Electrician |  | 1/10 | No | 800 | /- | P.day | 80 | /-
ii | Helper |  | 1/10 |  | 500 | /- |  | 50 | /-
[8 empty] | 130 | /-
|  | Add 10% contractor profit | [5 empty] | 13 | /-
|  |  | Total | B |  |  |  | 143 | /-
|  |  | Total | A |  |  |  | 1705 | /-
[8 empty] | 1848 | /-
Certified that rates are lowest & reasonable & competitive market rates for T.S.
| Sub Eng: | Assistant Engineer |  |  | Executive Engineer
|  | Provincial Elect: S/Divn-VIII |  |  | Provincial Buildings Division-II
|  | Karachi |  |  | Karachi

## LED light (2)
Rate Analysis
| Item of Work: |  | P/F LED light best quality imported 18 watt i/c fixing on ceiling & necessary connection
A. | Material |  | Qty |  | Rate |  | Unit | Amount
i. | LED light |  | 1 | No. | 1550 | /- | Each | 1550 | /-
ii | T&P |  | LS |  | LS |  |  | 25 | /-
iii | Carriage |  | LS |  | LS |  |  | 25 | /-
[5 empty] | SUB |  | Total | 1600 | /-
|  |  | 10% contractor profit |  |  |  |  | 160 | /-
[5 empty] | Total:-A |  |  | 1760 | /-
B | Labour |  | Qty |  | Rate |  | Unit | Amount
i | Electrician |  | 1/10 | No | 800 | /- | P.day | 80 | /-
ii | Helper |  | 1/10 |  | 500 | /- |  | 50 | /-
[8 empty] | 130 | /-
|  | Add 10% contractor profit | [5 empty] | 13 | /-
|  |  | Total | B |  |  |  | 143 | /-
|  |  | Total | A |  |  |  | 1760 | /-
[8 empty] | 1903 | /-
Certified that rates are lowest & reasonable & competitive market rates for T.S.
| Sub Eng: | Assistant Engineer |  |  | Executive Engineer
|  | Provincial Elect: S/Divn-VIII |  |  | Provincial Buildings Division-II
|  | Karachi |  |  | Karachi

## LED light
Rate Analysis
| Item of Work: |  | P/F LED light best quality imported 6 watt i/c fixing on ceiling & necessary connection
A. | Material |  | Qty |  | Rate |  | Unit | Amount
i. | LED light |  | 1 | No. | 550 | /- | Each | 550 | /-
ii | T&P |  | LS |  | LS |  |  | 25 | /-
iii | Carriage |  | LS |  | LS |  |  | 25 | /-
[5 empty] | SUB |  | Total | 600 | /-
|  |  | 10% contractor profit |  |  |  |  | 60 | /-
[5 empty] | Total:-A |  |  | 660 | /-
B | Labour |  | Qty |  | Rate |  | Unit | Amount
i | Electrician |  | 1/10 | No | 800 | /- | P.day | 80 | /-
ii | Helper |  | 1/10 |  | 500 | /- |  | 50 | /-
[8 empty] | 130 | /-
|  | Add 10% contractor profit | [5 empty] | 13 | /-
|  |  | Total | B |  |  |  | 143 | /-
|  |  | Total | A |  |  |  | 660 | /-
[8 empty] | 803 | /-
|  |  | Say: |  |  |  |  | 803
Certified that rates are lowest & reasonable & competitive market rates for T.S.
| Sub Eng: | Assistant Engineer |  |  | Executive Engineer
|  | Provincial Elect: S/Divn-VIII |  |  | Provincial Buildings Division-II
|  | Karachi |  |  | Karachi

## Fancy light
Rate Analysis
| Item of Work: |  | P/F fancy type light superior quality i/c necessry connection & fixing on ceiling etc
A. | Material |  | Qty |  | Rate |  | Unit | Amount
i. | Fancy type light |  | 1 | No. | 630 | /- | Each | 630 | /-
ii | Screw 1" size |  | LS |  | LS |  |  | 13 | /-
iii | Flexible wire twin 23/.076 |  | LS |  | LS |  |  | 25 | /-
[5 empty] | SUB |  | Total | 668 | /-
|  |  | 10% contractor profit |  |  |  |  | 66.8 | /-
[5 empty] | Total:-A |  |  | 734.8 | /-
B | Labour |  | Qty |  | Rate |  | Unit | Amount
i | Electrician |  | 1/10 | No | 800 | /- | P.day | 80 | /-
ii | Carriage |  | LS |  | 25 | /- |  | 25 | /-
[8 empty] | 105 | /-
|  | Add 10% contractor profit | [5 empty] | 10.5 | /-
|  |  | Total | B |  |  |  | 115.5 | /-
|  |  | Total | A |  |  |  | 734.8 | /-
[8 empty] | 850.3 | /-
|  |  | Say: |  |  |  |  | 850
Certified that rates are lowest & reasonable & competitive market rates for T.S.
| Sub Eng: | Assistant Engineer |  |  | Executive Engineer
|  | Provincial Elect: S/Divn-VIII |  |  | Provincial Buildings Division-II
|  | Karachi |  |  | Karachi

## 2-40 tube
Rate Analysis
| Item of Work: |  | P/F 2-40 watt tube light complete with 40 watt rods chock, starter & base fitted on wall / ceiling i/c necessary connection with 23/076 flexible wire etc philips or equivalent
A. | Material |  | Qty |  | Rate |  | Unit | Amount
i. | Base for double rod 4ft long |  | 1 | No. | 650 | /- | Each | 650 | /-
ii | 40 watt rod |  | 2 | No. | 175 | /- | Each | 350 | /-
iii | 40 watt chcok | 40 | 2 | No. | 275 | /- | Each | 550 | /-
iii | 40 watt starter |  | 2 | No. | 25 | /- | Each |  | /-
iv | Screw 1" size |  | 2 | No. | 1.5 | /- | Each | 3 | /-
v | Gutties |  | 2 | No. | 0.5 | /- | Each | 1 | /-
vi | Flexible wire twin 23/.076 |  | 2 | rft | 25 | /- | p.rft | 50 | /-
[5 empty] | SUB |  | Total | 1604 | /-
|  |  | 10% contractor profit |  |  |  |  | 160.4 | /-
[5 empty] | Total:-A |  |  | 1764.4 | /-
B | Labour |  | Qty |  | Rate |  | Unit | Amount
i | Electrician |  | 1/4 | No | 800 | /- | P.day | 200 | /-
ii | Helper |  | 1/4 | No | 500 | /- | P.day | 125 | /-
iii | Carriage |  | LS |  | 25 | /- |  | 25 | /-
[8 empty] | 350 | /-
|  |  | 10% sundries |  |  |  |  | 35 | /-
[8 empty] | 385 | /-
|  | Add 10% contractor profit | [5 empty] | 38.5 | /-
|  |  | Total | B |  |  |  | 423.5
|  |  | Total | A |  |  |  | 1764.4 | /-
[8 empty] | 2187.9 | /-
|  |  | Say: |  |  |  |  | 2188
Certified that rates are lowest & reasonable & competitive market rates for T.S.
| Sub Eng: | Assistant Engineer |  |  | Executive Engineer
|  | Provincial Elect: S/Divn-VIII |  |  | Provincial Buildings Division-II
|  | Karachi |  |  | Karachi

## 1-20 tube
Rate Analysis
| Item of Work: |  | P/F 1-20 watt tube light complete with 40 watt rods chock, starter & base fitted on wall / ceiling i/c necessary connection with 23/076 flexible wire etc philips or equivalent
A. | Material |  | Qty |  | Rate |  | Unit | Amount
i. | Base for 2' long tube light |  | 1 | No. | 95 | /- | Each | 95 | /-
ii | 40 wat 2' long rod 220 volt |  | 1 | No. | 115 | /- | Each | 115 | /-
iii | 20 watt chock |  | 1 | No. | 175 | /- | Each | 175 | /-
iii | 20 watt starter |  | 1 | No. | 20 | /- | Each | 20 | /-
iv | Screw 1" size |  | 2 | No. | 1.5 | /- | Each | 3 | /-
v | Gutties |  | 2 | No. | 0.5 | /- | Each | 1 | /-
vi | Flexible wire twin 23/.076 |  | 2 | rft | 25 | /- | p.rft | 50 | /-
[5 empty] | SUB |  | Total | 495 | /-
|  |  | 10% contractor profit |  |  |  |  | 49.5 | /-
[5 empty] | Total:-A |  |  | 544.5 | /-
B | Labour |  | Qty |  | Rate |  | Unit | Amount
i | Electrician |  | 1/8 | No | 800 | /- | P.day | 100 | /-
ii | Helper |  | 1/8 | No | 500 | /- | P.day | 62.5 | /-
iii | Carriage |  | LS |  | 25 | /- |  | 25 | /-
[8 empty] | 187.5 | /-
|  |  | 10% sundries |  |  |  |  | 18.75 | /-
[8 empty] | 206.25 | /-
|  |  | Add 10% contractor profit |  |  |  |  | 20.62 | /-
|  |  | Total | B |  |  |  | 226.87
|  |  | Total | A |  |  |  | 544.5 | /-
[8 empty] | 771.37 | /-
|  |  | Say: |  |  |  |  | 771
Certified that rates are lowest & reasonable & competitive market rates for T.S.
| Sub Eng: | Assistant Engineer |  |  | Executive Engineer
|  | Provincial Elect: S/Divn-VIII |  |  | Provincial Buildings Division-II
|  | Karachi |  |  | Karachi

## 1-40 tube
Rate Analysis
| Item of Work: |  | P/F 1-40 watt tube light complete with 40 watt rods chock, starter & base fitted on wall / ceiling i/c necessary connection with 23/076 flexible wire etc philips or equivalent
A. | Material |  | Qty |  | Rate |  | Unit | Amount
i. | Base for 4' long tube light |  | 1 | No. | 325 | /- | Each | 325 | /-
ii | 40 wat 4' long rod 220 volt |  | 1 | No. | 175 | /- | Each | 175 | /-
iii | 40 watt chock |  | 1 | No. | 275 | /- | Each | 275 | /-
iii | 40 watt starter |  | 1 | No. | 35 | /- | Each | 35 | /-
iv | Screw 1" size |  | 2 | No. | 1.5 | /- | Each | 3 | /-
v | Gutties |  | 2 | No. | 0.5 | /- | Each | 1 | /-
vi | Flexible wire twin 23/.076 |  | 2 | rft | 25 | /- | p.rft | 50 | /-
[5 empty] | SUB |  | Total | 864 | /-
|  |  | 10% contractor profit |  |  |  |  | 86.4 | /-
[5 empty] | Total:-A |  |  | 950.4 | /-
B | Labour |  | Qty |  | Rate |  | Unit | Amount
i | Electrician |  | 1/8 | No | 800 | /- | P.day | 100 | /-
ii | Helper |  | 1/8 | No | 500 | /- | P.day | 62.5 | /-
iii | Carriage |  | LS |  | 25 | /- |  | 25 | /-
[8 empty] | 187.5 | /-
|  |  | 10% sundries |  |  |  |  | 18.75 | /-
[8 empty] | 206.25 | /-
|  |  | Add 10% contractor profit |  |  |  |  | 20.62 | /-
|  |  | Total | B |  |  |  | 226.87
|  |  | Total | A |  |  |  | 950.4 | /-
[8 empty] | 1177.27 | /-
|  |  | Say: |  |  |  |  | 1177
Certified that rates are lowest & reasonable & competitive market rates for T.S.
| Sub Eng: | Assistant Engineer |  |  | Executive Engineer
|  | Provincial Elect: S/Divn-VIII |  |  | Provincial Buildings Division-II
|  | Karachi |  |  | Karachi

## Pannel board
Rate Analysis
| Item of Work: |  | P/F main pannel board 14 SWG metal sheet Pectished mounted cubical design for accommodate of mains, heavy circuit breaker, bus bar double shutter i/c painting with enamelled paint after anti rust paint also i/c fixing on floor with nuts & bolts etc as required
A. | Material |  | Qty |  | Rate |  | Unit | Amount
i. | Main panel board |  | 1 | sft | 3500 | /- | P.sft | 3500 | /-
ii | Copper strips for fixing circuit breaker |  | LS |  | LS |  | LS | 1000 | /-
iii | Anti rust paint |  | LS |  | LS |  | LS | 70 | /-
iii | Enamel paint 2 coat |  | LS |  | LS |  | LS | 100 | /-
iv | Nuts & bolts |  | LS |  | LS |  | LS | 100 | /-
v | Carriage |  | LS |  | LS |  | LS | 100 | /-
[5 empty] | SUB |  | Total | 4770 | /-
|  |  | 10% contractor profit |  |  |  |  | 487 | /-
[5 empty] | Total:-A |  |  | 5357 | /-
B | Labour |  | Qty |  | Rate |  | Unit | Amount
i | Electrician |  | 1/3 | No | 800 | /- | P.day | 266.66 | /-
ii | Helper |  | 1/3 | No | 500 | /- | P.day | 166.66 | /-
[8 empty] | 433.32 | /-
|  |  | Contractor profit 10% |  |  |  |  | 43.34 | /-
|  |  | Total | B |  |  |  | 476.66 | /-
|  |  | Total | A |  |  |  | 5357 | /-
[8 empty] | 5833.66 | /-
|  |  | Say: |  |  |  |  | 5834
Certified that rates are lowest & reasonable & competitive market rates for T.S.
| Sub Eng: | Assistant Engineer |  |  | Executive Engineer
|  | Provincial Elect: S/Divn-VIII |  |  | Provincial Buildings Division-II
|  | Karachi |  |  | Karachi

## Socket 5Am
Rate Analysis
| Item of Work: |  | P/F multi socket 5 Amp approved quality & make clipsal or equivalent with board i/c necessary connection & recessed in the wall etc
A. | Material |  | Qty |  | Rate |  | Unit | Amount
i. | Multi socket |  | 1 | No | 170 | /- | P.rft | 170 | /-
iii | Board |  | 1 | No | 50 | /- | P.rft | 50 | /-
iii | Cement & sand |  | LS |  | LS |  | LS | 30 | /-
iv | Carriage |  | LS |  | LS |  | LS | 20 | /-
[5 empty] | SUB |  | Total | 270 | /-
|  |  | 10% contractor profit |  |  |  |  | 27 | /-
[5 empty] | Total:-A |  |  | 297 | /-
B | Labour |  | Qty |  | Rate |  | Unit | Amount
i | Mason + helper for fixing board in wall i/c making holder in wall (800+500=1300) |  | 1/30 | No | 1300 | /- | P.day | 43.33 | /-
ii | Electrician+ helper for fixing switch & socket(800+500=1300) |  | 1/30 | No | 1300 | /- | P.day | 43.33 | /-
[8 empty] | 86.66 | /-
|  |  | Contractor profit 10% |  |  |  |  | 8.67 | /-
|  |  | Total | B |  |  |  | 95.33 | /-
|  |  | Total | A |  |  |  | 297 | /-
[8 empty] | 392.33 | /-
|  |  | Say: |  |  |  |  | 392
Certified that rates are lowest & reasonable & competitive market rates for T.S.
| Sub Eng: | Assistant Engineer |  |  | Executive Engineer
|  | Provincial Elect: S/Divn-VIII |  |  | Provincial Buildings Division-II
|  | Karachi |  |  | Karachi

## 3 pin 15Amp
Rate Analysis
| Item of Work: |  | P/F fancy type 3 pin 15 Amp SP plug socket switch & shoe unit imported quallity with board i/c necessry connectin and recessed in the wall etc
A. | Material |  | Qty |  | Rate |  | Unit | Amount
i. | 3 pin 15 Amp plug socket |  | 1 | No | 200 | /- | P.rft | 200 | /-
iii | Board |  | 1 | No | 50 | /- | P.rft | 50 | /-
iii | Cement & sand |  | LS |  | LS |  | LS | 30 | /-
iv | Carriage |  | LS |  | LS |  | LS | 20 | /-
[5 empty] | SUB |  | Total | 300 | /-
|  |  | 10% contractor profit |  |  |  |  | 30 | /-
[5 empty] | Total:-A |  |  | 330 | /-
B | Labour |  | Qty |  | Rate |  | Unit | Amount
i | Mason + helper for fixing board in wall i/c making holder in wall (800+500=1300) |  | 1/30 | No | 1300 | /- | P.day | 43.33 | /-
ii | Electrician+ helper for fixing switch & socket(800+500=1300) |  | 1/30 | No | 1300 | /- | P.day | 43.33 | /-
[8 empty] | 86.66 | /-
|  |  | Contractor profit 10% |  |  |  |  | 8.67 | /-
|  |  | Total | B |  |  |  | 95.33 | /-
|  |  | Total | A |  |  |  | 330 | /-
[8 empty] | 425.33 | /-
|  |  | Say: |  |  |  |  | 425/-
Certified that rates are lowest & reasonable & competitive market rates for T.S.
| Sub Eng: | Assistant Engineer |  |  | Executive Engineer
|  | Provincial Elect: S/Divn-VIII |  |  | Provincial Buildings Division-II
|  | Karachi |  |  | Karachi

## 3pin 5Amp
Rate Analysis
| Item of Work: |  | P/F fancy type 3 pin 5 Amp SP plug socket switch & shoe unit imported quality with board i/c necessary connection & recessed in the wall etc
A. | Material |  | Qty |  | Rate |  | Unit | Amount
i. | 3 pin 5 Amp plug socket |  | 1 | No | 105 | /- | P.rft | 105 | /-
iii | Board |  | 1 | No | 40 | /- | P.rft | 40 | /-
iii | Cement & sand |  | LS |  | LS |  | LS | 30 | /-
iv | Carriage |  | LS |  | LS |  | LS | 20 | /-
[5 empty] | SUB |  | Total | 195 | /-
|  |  | 10% contractor profit |  |  |  |  | 19.5 | /-
[5 empty] | Total:-A |  |  | 214.5 | /-
B | Labour |  | Qty |  | Rate |  | Unit | Amount
i | Mason + helper for fixing board in wall i/c making holder in wall (800+500=1300) |  | 1/30 | No | 1300 | /- | P.day | 43.33 | /-
ii | Electrician+ helper for fixing switch & socket(800+500=1300) |  | 1/30 | No | 1300 | /- | P.day | 43.33 | /-
[8 empty] | 86.66 | /-
|  |  | Contractor profit 10% |  |  |  |  | 8.67 | /-
|  |  | Total | B |  |  |  | 95.33 | /-
|  |  | Total | A |  |  |  | 214.5 | /-
[8 empty] | 309.83 | /-
|  |  | Say: |  |  |  |  | 310/-
Certified that rates are lowest & reasonable & competitive market rates for T.S.
| Sub Eng: | Assistant Engineer |  |  | Executive Engineer
|  | Provincial Elect: S/Divn-VIII |  |  | Provincial Buildings Division-II
|  | Karachi |  |  | Karachi

## SP plug 2pin 5
Rate Analysis
| Item of Work: |  | P/F fancy type 2 pin 5 Amp SP plug socket switch as shoe unit imported quality with board i/c necessary connection & recessed in the wall etc
A. | Material |  | Qty |  | Rate |  | Unit | Amount
i. | 2pin 5 Amp plug socket |  | 1 | No | 35 | /- | P.rft | 35 | /-
ii. | Switch |  | 1 | No | 15 | /- | P.rft | 15 | /-
iii | Board |  | 1 | No | 20 | /- | P.rft | 20 | /-
iii | Cement & sand |  | LS |  | LS |  | LS | 30 | /-
iv | Carriage |  | LS |  | LS |  | LS | 20 | /-
[5 empty] | SUB |  | Total | 120 | /-
|  |  | 10% contractor profit |  |  |  |  | 12 | /-
[5 empty] | Total:-A |  |  | 132 | /-
B | Labour |  | Qty |  | Rate |  | Unit | Amount
i | Mason + helper for fixing board in wall i/c making holder in wall (800+500=1300) |  | 1/30 | No | 1300 | /- | P.day | 43.33 | /-
ii | Electrician+ helper for fixing switch & socket(800+500=1300) |  | 1/30 | No | 1300 | /- | P.day | 43.33 | /-
[8 empty] | 86.66 | /-
|  |  | Contractor profit 10% |  |  |  |  | 8.67 | /-
|  |  | Total | B |  |  |  | 95.33 | /-
|  |  | Total | A |  |  |  | 132 | /-
[8 empty] | 227.33 | /-
Certified that rates are lowest & reasonable & competitive market rates for T.S.
| Sub Eng: | Assistant Engineer |  |  | Executive Engineer
|  | Provincial Elect: S/Divn-VIII |  |  | Provincial Buildings Division-II
|  | Karachi |  |  | Karachi

## switch 5 to 10
Rate Analysis
| Item of Work: |  | P/F flush type switch fancy type 5 to 10 Amp SP imported quality with board i/c necessary connection recessed in the wall etc
|  | Calculation | 6.0Nos.
A. | Material |  | Qty |  | Rate |  | Unit | Amount
i. | Switch |  | 6 | No | 90 | /- | P.rft | 540 | /-
ii. | Board |  | 1 | No | 80 | /- | P.rft | 80 | /-
iii | Cement & sand |  | LS |  | LS |  | LS | 30 | /-
iii | Carriage |  | LS |  | LS |  | LS | 20 | /-
[5 empty] | SUB |  | Total | 670 | /-
|  |  | 10% contractor profit |  |  |  |  | 67 | /-
[5 empty] | Total:-A |  |  | 737 | /-
B | Labour |  | Qty |  | Rate |  | Unit | Amount
i | Electrician |  | 1/10 | No | 800 | /- | P.day | 80 | /-
ii | " Helper |  | 1/10 | No | 500 | /- | P.day | 50 | /-
[8 empty] | 130 | /-
|  |  | Contractor profit 10% |  |  |  |  | 13 | /-
|  |  | Total | B |  |  |  | 143 | /-
|  |  | Total | A |  |  |  | 737 | /-
|  |  | Cost per 6 Nos. |  |  |  |  | 880 | /-
|  |  | Cost for 1 No. |  |  |  |  | 146.66
Certified that rates are lowest & reasonable & competitive market rates for T.S.
| Sub Eng: | Assistant Engineer |  |  | Executive Engineer
|  | Provincial Elect: S/Divn-VIII |  |  | Provincial Buildings Division-II
|  | Karachi |  |  | Karachi

## Wiring 4-7.044
Rate Analysis
| Item of Work: |  | Wiring for main with 4-7/.044 PVC insulated wire (Pakistan cable) make in PVC channel putty 1-1/4" on surface
|  | Calculation | 100 rft
A. | Material |  | Qty |  | Rate |  | Unit | Amount
i. | Wire 4-7/.044 |  | 400 | rft | 35 | /- | P.rft | 14000 | /-
ii. | PVC channel putty |  | 100 | rft | 35 | /- | P.rft | 3500 | /-
iii | Carriage |  | LS |  | LS |  | LS | 200 | /-
[5 empty] | SUB |  | Total | 17700 | /-
[5 empty] | Add 5% wastage |  |  | 885 | /-
[8 empty] | 18585 | /-
|  |  | 10% contractor profit |  |  |  |  | 1858.5 | /-
[5 empty] | Total:-A |  |  | 20443.5 | /-
B | Labour |  | Qty |  | Rate |  | Unit | Amount
i | Electrician |  | 2 | No | 800 | /- | P.day | 1600 | /-
ii | " Helper |  | 2 | No | 500 | /- | P.day | 1000 | /-
iii | Supervisor |  | 1/2 | No | 1000 | /- | P.day | 500 | /-
[8 empty] | 3100 | /-
|  |  | Contractor profit 10% |  |  |  |  | 310 | /-
|  |  | Total | B |  |  |  | 3410 | /-
|  |  | Total | A |  |  |  | 20443.5 | /-
|  |  | Rate for 100 rft |  |  |  |  | 23853.5 | /-
|  |  | Rate for P.rft |  |  |  |  | 238.53
Certified that rates are lowest & reasonable & competitive market rates for T.S.
| Sub Eng: | Assistant Engineer |  |  | Executive Engineer
|  | Provincial Elect: S/Divn-VIII |  |  | Provincial Buildings Division-II
|  | Karachi |  |  | Karachi

## Wirng 2-7.044 (2)
Rate Analysis
| Item of Work: |  | Wiring for main with 2-7/.044 PVC insulated wire (Pakistan cable) make in PVC channel putty 1" on surface
|  | Calculation | 100 rft
A. | Material |  | Qty |  | Rate |  | Unit | Amount
i. | Wire 7/.044 |  | 200 | rft | 35 | /- | P.rft | 7000 | /-
ii. | PVC channel putty |  | 100 | rft | 30 | /- | P.rft | 3000 | /-
iii | Carriage |  | LS |  | LS |  | LS | 200 | /-
[5 empty] | SUB |  | Total | 10200 | /-
[5 empty] | Add 5% wastage |  |  | 510 | /-
[8 empty] | 10710 | /-
|  |  | 10% contractor profit |  |  |  |  | 1071 | /-
[5 empty] | Total:-A |  |  | 11781 | /-
B | Labour |  | Qty |  | Rate |  | Unit | Amount
i | Electrician |  | 2 | No | 800 | /- | P.day | 1600 | /-
ii | " Helper |  | 1 | No | 500 | /- | P.day | 500 | /-
iii | Supervisor |  | 1/2 | No | 10 | /- | P.day | 500 | /-
[8 empty] | 2600 | /-
|  |  | Contractor profit 10% |  |  |  |  | 260 | /-
|  |  | Total | B |  |  |  | 2860 | /-
|  |  | Total | A |  |  |  | 11781 | /-
|  |  | Rate for 100 rft |  |  |  |  | 14641 | /-
|  |  | Rate for P.rft |  |  |  |  | 146 /41
Certified that rates are lowest & reasonable & competitive market rates for T.S.
| Sub Eng: | Assistant Engineer |  |  | Executive Engineer
|  | Provincial Elect: S/Divn-VIII |  |  | Provincial Buildings Division-II
|  | Karachi |  |  | Karachi

## Wirng 2-7.044
Rate Analysis
| Item of Work: |  | Wiring for main with 2-7/.044 PVC insulated wire (Pakistan cable) make in 25mm (1") PVC conduit reessed in the wall or column as required
|  | Calculation | 100 rft
A. | Material |  | Qty |  | Rate |  | Unit | Amount
i. | Wire 7/.044 |  | 200 | rft | 35 | /- | P.rft | 7000 | /-
ii. | PVC pipe 1" dia |  | 100 | rft | 25 | /- | P.rft | 2500 | /-
iii | PVC bend 1" dia |  | 6 | No. | 25 | /- | P.rft | 150 | /-
iv | Junction box 1" dia |  | 6 | No. | 35 | /- | P.rft | 210 | /-
v | Cement sand |  | Ls |  | Ls | /- |  | 200 | /-
vi | Carriage |  | LS |  | LS |  | LS | 200 | /-
[5 empty] | SUB |  | Total | 10260 | /-
[5 empty] | Add 5% wastage |  |  | 513 | /-
[8 empty] | 10773 | /-
|  |  | 10% contractor profit |  |  |  |  | 1077.3 | /-
[5 empty] | Total:-A |  |  | 11850.3 | /-
B | Labour |  | Qty |  | Rate |  | Unit | Amount
i | Electrician |  | 2 | No | 800 | /- | P.day | 1600 | /-
ii | " Helper |  | 1 | No | 500 | /- | P.day | 500 | /-
iii | Mason |  | 1 | No | 800 | /- | P.day | 800 | /-
iv | Supervisor |  | 1/2 | No | 10 | /- | P.day | 500 | /-
[8 empty] | 3400 | /-
|  |  | 10% contractor profit |  |  |  |  | 340 | /-
|  |  | B |  |  |  |  | 3740 | /-
|  |  | A |  |  |  |  | 11850.3 | /-
[8 empty] | 15590.3 | /-
|  | 15590.30 /100 | [5 empty] | 155/90rft
Certified that rates are lowest & reasonable & competitive market rates for T.S.
| Sub Eng: | Assistant Engineer |  |  | Executive Engineer
|  | Provincial Elect: S/Divn-VIII |  |  | Provincial Buildings Division-II
|  | Karachi |  |  | Karachi

## Wiring 2-7.029 (2)
Rate Analysis
| Item of Work: |  | Wiring for main with 2-7/.029 PVC insulated wire (Pakistan cable) make in PVC channel putty 3/4" on surface
|  | Calculation | 100 rft
A. | Material |  | Qty |  | Rate |  | Unit | Amount
i. | Wire 7/.029 |  | 200 | rft | 18 | /- | P.rft | 3600 | /-
ii. | PVC pipe 3/4" dia |  | 100 | rft | 25 | /- | P.rft | 2500 | /-
iii | Carriage |  | LS |  | LS |  | LS | 200 | /-
[5 empty] | SUB |  | Total | 6300 | /-
[5 empty] | Add 5% wastage |  |  | 315 | /-
[8 empty] | 6615 | /-
|  |  | 10% contractor profit |  |  |  |  | 661.5 | /-
[5 empty] | Total:-A |  |  | 7276.5 | /-
B | Labour |  | Qty |  | Rate |  | Unit | Amount
i | Electrician |  | 2 | No | 800 | /- | P.day | 1600 | /-
ii | " Helper |  | 1 | No | 500 | /- | P.day | 500 | /-
iii | Supervisor |  | 1/2 | No | 10 | /- | P.day | 500 | /-
[8 empty] | 2600 | /-
|  |  | Contractor profit 10% |  |  |  |  | 260 | /-
|  |  | Total | B |  |  |  | 2860 | /-
|  |  | Total | A |  |  |  | 7276.5 | /-
|  |  | Rate for 100 rft |  |  |  |  | 10135.5 | /-
|  |  | Rate for per rft |  |  |  |  | 100.36
Certified that rates are lowest & reasonable & competitive market rates for T.S.
| Sub Eng: | Assistant Engineer |  |  | Executive Engineer
|  | Provincial Elect: S/Divn-VIII |  |  | Provincial Buildings Division-II
|  | Karachi |  |  | Karachi

## Wiring 2-7.029
Rate Analysis
| Item of Work: |  | Wiring for main with 2-7/.029 PVC insulated wire (Pakistan cable) make in 20mm (3/4") dia PVC conduit recessed in the wall or column as required
|  | Calculation | 100 rft
A. | Material |  | Qty |  | Rate |  | Unit | Amount
i. | Wire 7/.029 |  | 200 | rft | 18 | /- | P.rft | 3600 | /-
ii. | PVC pipe 3/4" dia |  | 100 | rft | 15 | /- | P.rft | 1500 | /-
iii | PVC bend 3/4" |  | 6 | No | 20 | /- | Each | 120 | /-
iv | PVC junction box |  | 6 | No | 30 | /- | Each | 180 | /-
v | Cement & Sand |  | LS |  | LS |  | LS | 200 | /-
vi | Carriage |  | LS |  | LS |  | LS | 200 | /-
[5 empty] | SUB |  | Total | 5800 | /-
[5 empty] | Add 5% wastage |  |  | 290 | /-
[8 empty] | 6090 | /-
|  |  | 10% contractor profit |  |  |  |  | 609 | /-
[5 empty] | Total:-A |  |  | 6699 | /-
B | Labour |  | Qty |  | Rate |  | Unit | Amount
i | Electrician |  | 2 | No | 800 | /- | P.day | 1600 | /-
ii | " Helper |  | 1 | No | 500 | /- | P.day | 500 | /-
iii | Mason |  | 1 | No | 800 | /- | P.day | 800 | /-
iv | Supervisor |  | 1/2 | No | 10 | /- | P.day | 500 | /-
[8 empty] | 3400 | /-
|  | 10% contractor profit | [5 empty] | 340 | /-
3740
[8 empty] | 6699 | /-
|  | Rate for 100 rft | [5 empty] | 10439 | /-
|  | Rate per rft | [5 empty] | 104/39 rft
Certified that rates are lowest & reasonable & competitive market rates for T.S
| Sub Eng: | Assistant Engineer |  |  | Executive Engineer
|  | Provincial Elect: S/Divn-VIII |  |  | Provincial Buildings Division-II
|  | Karachi |  |  | Karachi

## Plug point-1
Rate Analysis
| Item of Work: |  | Wiring for plug point with 3/.029 PVC insulated wire (Pakistan cable) make in PVC channel putty on surface
A. | Material |  | Qty |  | Rate |  | Unit | Amount
i. | Wire 3/.029 |  | 20 | rft | 10 | /- | P.rft | 200 | /-
ii. | PVC pipe 3/4" dia |  | 10 | rft | 25 | /- | P.rft | 250 | /-
vi | Carriage |  | LS |  |  |  | LS | 50 | /-
[5 empty] | SUB |  | Total | 500 | /-
[5 empty] | Add 5% wastage |  |  | 25 | /-
[8 empty] | 525 | /-
|  |  | 10% contractor profit |  |  |  |  | 52.5 | /-
[5 empty] | Total:-A |  |  | 577.5 | /-
B | Labour |  | Qty |  | Rate |  | Unit | Amount
| Labour charges 1/2 of light point |  |  |  | Total | B |  | 293.33 | /-
[5 empty] | Total | A |  | 577.5 | /-
[8 empty] | 870.83 | /-
Certified that rates are lowest & reasonable & competitive market rates for T.S
| Sub Eng: | Assistant Engineer |  |  | Executive Engineer
|  | Provincial Elect: S/Divn-VIII |  |  | Provincial Buildings Division-II
|  | Karachi |  |  | Karachi

## Plug point
Rate Analysis
| Item of Work: |  | Wiring for plug point with 3/.029 PVC insulated wire (Pakistan cable ) make in (20mm (3/4") dia PVC conduit reccessed in the wall or column as required
A. | Material |  | Qty |  | Rate |  | Unit | Amount
i. | Wire 3/.029 |  | 20 | rft | 10 | /- | P.rft | 200 | /-
ii. | PVC pipe 3/4" dia |  | 10 | rft | 15 | /- | P.rft | 150 | /-
iii | Bend 3/4" |  | 1 | No | 20 | /- | Each | 20 | /-
iv | Junction box |  | 1 | No | 30 | /- | Each | 30 | /-
v | Cement & sand |  | LS |  |  |  | LS | 100 | /-
vi | Carriage |  | LS |  |  |  | LS | 50 | /-
[5 empty] | SUB |  | Total | 550 | /-
[5 empty] | Add 5% wastage |  |  | 27.5 | /-
[8 empty] | 577.5 | /-
|  |  | 10% contractor profit |  |  |  |  | 57.75 | /-
[5 empty] | Total:-A |  |  | 635.25 | /-
B | Labour |  | Qty |  | Rate |  | Unit | Amount
| Labour charges 1/2 of light point |  |  |  | Total | B |  | 403.38 | /-
[5 empty] | Total | A |  | 635.25 | /-
[8 empty] | 1038.38 | /-
Certified that rates are lowest & reasonable & competitive market rates for T.S
| Sub Eng: | Assistant Engineer |  |  | Executive Engineer
|  | Provincial Elect: S/Divn-VIII |  |  | Provincial Buildings Division-II
|  | Karachi |  |  | Karachi

## light point
Rate Analysis
| Item of Work: |  | Wiring for light or fan point with 2-3/.029 PVC insulated wire (Pakistan cable ) make in PVC channel putty on surface
A. | Material |  | Qty | Rate | Unit | Amount
i. | Wire 3/.029 |  | 40rft | 10/- | P.rft | 400/-
ii. | PVC channel putty |  | 20rft | 25/- | P.rft | 500/-
iii | Carriage |  | LS | LS | LS | 100/-
|  |  |  | SUB | Total | 1000/-
|  |  |  | Add 5% wastage |  | 50/-
1050/-
|  |  |  | 10% contractor profit |  | 105/-
[5 empty] | Total:-A | 1155/-
B | Labour |  | Qty | Rate | Unit | Amount
| Electrician |  | 1/3 day | 800/- | P.day | 266/66
| " helper |  | 1/3 day | 500/- | P.day | 166/66
| Supervisor |  | 2010-01-10 | 1000/- | P.day | 100/-
533/32
|  |  |  | 10% contractor profit |  | 53.34
[5 empty] | Total B | 586/66
[5 empty] | Total A | 1155/-
1741/66
[5 empty] | Say | 1741/66
Certified that rates are lowest & reasonable & competitive market rates for T.S
| Sub Eng: | Assistant Engineer |  | Executive Engineer
|  | Provincial Elect: S/Divn-VIII |  | Provincial Buildings Division-II
|  | Karachi |  | Karachi

## fan point
Rate Analysis
| Item of Work: |  | Wiring for light or fan point with 2-3/.029 PVC insulated wire (Pakistan cable) make in 20mm (3/4" ) dia PVC conduit recessed in the wall or column as required
A. | Material |  | Qty | Rate | Unit | Amount
i. | Wire 3/.029 |  | 40rft | 10/- | P.rft | 400/-
ii. | PVC pipe 3/4" dia |  | 200rft | 15/- | P.rft | 300/-
iii | Bend 3/4" dia |  | 2 Nos. | 20/- | Each | 40/-
iv | Junction box 3/4" |  | 2Nos. | 30/- | Each | 30/-
v | Cement sand etc |  | LS | LS | LS | 200/-
vi | Carriage |  | LS | LS | LS | 200/-
|  |  |  | SUB | Total | 1100/-
|  |  |  | Add 5% wastage |  | 55/-
1155/-
|  |  |  | 10% contractor profit |  | 115/50
[5 empty] | Total:-A | 1270/50
B | Labour |  | Qty | Rate | Unit | Amount
| Electrician |  | 1/3 day | 800/- | P.day | 266/66
| " helper |  | 1/3 day | 500/- | P.day | 166/66
| Mason |  | 1/4 | 800/- | P.day | 200/-
| Supervisor |  | 2010-01-10 | 1000/- | P.day | 100/-
733/32
|  |  |  | 10% contractor profit |  | 73.34
[5 empty] | Total B | 806/66
[5 empty] | Total A | 1270/50
2077/16
[5 empty] | Say | 2077/16
Certified that rates are lowest & reasonable & competitive market rates for T.S
| Sub Eng: | Assistant Engineer |  | Executive Engineer
|  | Provincial Elect: S/Divn-VIII |  | Provincial Buildings Division-II
|  | Karachi |  | Karachi