## Face sheet
FACE SHEET
Fund Head |  |  | Provincial
Major Head:- |  |  | SC-21020 SC-24020
Minor Head:- |  |  | Building & Structure
Service Head:- |  |  | Repair & maintenance
Deptt: Head:- |  |  | M&R TO HUMAYOON HOUSE GARDEN WEST KARACHI. Colouring, Painting, watersupply, sanitary fittings & Misc: works in different flats of (7th & 8th Floor)
Amount:- |  |  | Rs. 4,84,000/-
The estimate has been framed in the office of the Executive Engineer Provincial Buildings Division-III, Karachi for the probable expenditure that will be incurred in the current financial year.
SPECIFICATION
The work will be carried out as per P.W.D specification through Government approved contractors of Buildings Department government of Sindh.
GENERAL DESCRIPTION
The estimate has been prepared as per demand / requirement of occupants of Humayoon House Garden West Karachi and the same is submitted for technical sanction. Further it is submitted that the funds to teh tune of Rs:___________ million avalible and permission for N.I.T. recorded vide Superintending Engineer Provincial Buildings Circle Karachi letter No. PBC/GC-3042, Dated 11-10-2012.
| S.No | Financial Year |  | Release | Expenditure
| 1 | 2009-10 |  | 5000000/- | 5000000/-
| 2 | 2010-11 |  | 807015/- | 807015/-
| 3 | 2011-12 |  | 3150000/- | 3150000/-

## G.Abs
|  | NAME OF WORK => | M/R TO JACOBLINE FLATS BLOCK " S" LINES AREA KARACHI DAY TO DAY COMPLAINTS REMAINING WORK OF FRONT SIDE PAVER WORK ALONGWITH UPVC PIPE & MAINHOLES.
GENERAL ABSTRACT
| S. No | Name of Component |  |  |  | Cost of Constt:
Part "A" Civil Works
| (i) | Non Schedule Items |  |  |  | 310050 | /-
[5 empty] | G.Total Rs | 310050 | /-
[5 empty] | Say Rs. | 310000 | /-
|  | ASSISTANT ENGINEER |  |  | EXECUTIVE ENGINEER
Provincial Buildins Sub Division-VII |  |  |  |  | Provincial Buildins Division-II
|  | KARACHI. |  |  | KARACHI.

## (Abs)
NAME OF WORK => |  | M/R TO JACOBLINE FLATS BLOCK " S" LINES AREA KARACHI DAY TO DAY COMPLAINTS REMAINING WORK OF FRONT SIDE PAVER WORK ALONGWITH UPVC PIPE & MAINHOLES.
' ABSTRACT OF COST"
S.NO. | ITEM OF WORK. |  | Quantity |  | Rate. |  |  | Unit. | Amount.
PART (A) Civil Work)
(i) Non Schedule Item
1 | P/F cement paving block flooring having red/Grey
size of 197x 197 60mm of city quddra cobble shape
with pigment having strength b/w 5000 psi to 8500 psi
filling joints with hill sand and laying over khakka
&compacting with electric compactor etc
| complete as directed by Enginner Incharge |  | 875 | Sft | 200 | / | 0 | P.Sft | 175000 | /-
2 | Construction of manhole or inspection chamber of
2’-0x2’-0 & upto 3’-0” inside dimension for
required dia circular sewer with walls of solid
block masonry 1:3:6 set in 1:6 cement sand mortar
6” thick with 6” thick C.C. 1:4:8 in foundation, ½”
thick plaster in 1:4 ratio to all inside wall surface & to
top 1” thick C.C. flooring etc including, curing,
excavation, back filling & disposal of surplus
| earth as directed by the Engineer Incharge. |  | 5 | No | 7800 | / | 0 | Each | 39000 | /-
3 | Providing & laying UPVC Pipe Pak Arab Make etc complete
8” dia with one side collar and jointing with solution and packing
rate including cost of material labour and cartage etc complete
| the as directed by the Engineer Incharge. |  | 85 | Rft | 750 | / | 0 | P.Rft | 63750 | /-
4 | Providing & fixing 4" dia UPVC soil and
vent pipe of Pak Arab make of approved
quality on wall upto height of 50' ft with plant
i/c clamps paid separately This rate including
including making joints with UPVC fitting
by using approved pest solution (A.G.M)
make etc complete as per instrution of
engineer incharge includes all cost of labour
material cartage scafolding etc complete.
(ii) | 4" dia |  | 60 | Rft | 350 | / | 0 | P.Rft | 21000 | /-
5 | Providing & fixing UPVC fitting 4" dia
of pak arab of approved quality on
on wall upto 50 ft with plastic clamp paid
separately this also i/c cutting making
jointing with switch pest with special
approved quality i/c all cost of labour
etc complete.
| 4" dia Plug Tee |  | 4 | No | 850 | / | 0 | P.Rft | 3400 | /-
| 4" dia Plain Bend |  | 4 | No | 800 | / | 0 | P.Rft | 3200 | /-
| 4" dia Plain Elbow |  | 6 | No | 650 | / | 0 | P.Rft | 3900 | /-
| 4" dia Cowel |  | 2 | No | 400 | / | 0 | P.Rft | 800 | /-
[8 empty] | Part A(i)Total | 310050 | /-
CERTIFICATE
Items provided in this estimate by following numbers shown against each part of the estimate are neither
duplicate nor have been taken up in any other scheme of ADP or M&R.
| Part A Civil Work Non Schedule Item:- |  | Numbering 01 to 05
| Sub-Engineer |  | ASSISTANT ENGINEER |  |  |  |  | EXECUTIVE ENGINEER
|  |  | Prov: Bldg Sub-Division.VII |  |  |  |  | Provincial Building Division-II
|  |  | Karachi. |  |  |  |  | Karachi.

## Mes
NAME OF WORK:- |  | M/R TO JACOBLINE FLATS BLOCK " S" LINES AREA KARACHI DAY TO DAY COMPLAINTS REMAINING WORK OF FRONT SIDE PAVER WORK ALONGWITH UPVC PIPE & MAINHOLES.
MEASUREMENT SHEET.
S.No. | Description of Item |  |  | NO. L. B. D. |  | Quantity
Non Schedule Item
1 | P/Fixing Paving Blocks
| External Side Jacob line S |  | 1x25.0x35.0 |  |  | 875 | Sft
2 | P/F Main Hole Chamber
| jacob Line Flats Block S |  | 1 x 5 |  |  | 5 | Nos
3 | P/Fixing UPVC Pipe 8" dia
|  |  | 1 x 85.00 |  |  | 85 | Rft
4 | Providing & fixing 4" dia UPVC soil and
vent pipe of Pak Arab make of approved
|  |  | 1 x 60.00 |  |  | 60 | Rft
5 | P/F UPVC Fitting
| 4" dia UPVC Plug Tee |  | 1 x 4 |  |  | 4 | Nos
| 4" dia UPVC Plain Bend |  | 1 x 4 |  |  | 4 | Nos
| 4" dia Plain Elbow |  | 1 x 6 |  |  | 6 | Nos
| 4" dia Cowel |  | 1 x 2 |  |  | 2 | Nos
| Sub-Engineer |  |  |  | ASSISTANT ENGINEER
Provincial Building Sub-Division No.VII
Karachi.