## Face sheet
FACE SHEET
Fund Head |  |  | Provincial
Major Head:- |  |  | SC-21020 SC-24020
Minor Head:- |  |  | Building & Structure
Service Head:- |  |  | Repair & maintenance
Deptt: Head:- |  |  | M&R TO HUMAYOON HOUSE GARDEN WEST KARACHI. Colouring, Painting, watersupply, sanitary fittings & Misc: works in different flats of (7th & 8th Floor)
Amount:- |  |  | Rs. 4,84,000/-
The estimate has been framed in the office of the Executive Engineer Provincial Buildings Division-III, Karachi for the probable expenditure that will be incurred in the current financial year.
SPECIFICATION
The work will be carried out as per P.W.D specification through Government approved contractors of Buildings Department government of Sindh.
GENERAL DESCRIPTION
The estimate has been prepared as per demand / requirement of occupants of Humayoon House Garden West Karachi and the same is submitted for technical sanction. Further it is submitted that the funds to teh tune of Rs:___________ million avalible and permission for N.I.T. recorded vide Superintending Engineer Provincial Buildings Circle Karachi letter No. PBC/GC-3042, Dated 11-10-2012.
| S.No | Financial Year |  | Release | Expenditure
| 1 | 2009-10 |  | 5000000/- | 5000000/-
| 2 | 2010-11 |  | 807015/- | 807015/-
| 3 | 2011-12 |  | 3150000/- | 3150000/-

## G.Abs
|  | NAME OF WORK => | M/R TO BARRACK No. 18 OFFICE OF THE PROFESSIONAL BRANCH, BUDGET BRANCH OF OFFICE OF THE SUPERINTENDING ENGINEER PROVINCIAL BUILDING CIRCLE KARACHI SINDH SECRETARIAT BLOCK 4-A KARACHI.
GENERAL ABSTRACT
| S. No | Name of Component |  |  |  | Cost of Constt:
Part "A" Civil Works
| (i) | Schedule Items |  |  |  | #REF! | /-
| (ii) | Non Schedule Items |  |  |  | 0 | /-
Part "B" W/S & S/F
| (i) | Schedule Items |  |  |  | 105130 | /-
| (ii) | Non Schedule Item |  |  |  | 62130 | /-
Part "C" Electric work
| (i) | Schedule Item |  |  |  | 33711 | /-
| (ii) | Non Schedule Items |  |  |  | 47275 | /-
[5 empty] | G.Total Rs | #REF! | /-
[5 empty] | Say Rs. | #REF! | /-
|  | ASSISTANT ENGINEER |  |  | EXECUTIVE ENGINEER
Provincial Buildins Sub Division-VII |  |  |  |  | Provincial Buildins Division-II
|  | KARACHI. |  |  | KARACHI.

## (Abs)
NAME OF WORK => |  | M/R TO BARRACK No. 18 OFFICE OF THE PROFESSIONAL BRANCH, BUDGET BRANCH OF OFFICE OF THE SUPERINTENDING ENGINEER PROVINCIAL BUILDING CIRCLE KARACHI SINDH SECRETARIAT BLOCK 4-A KARACHI.
' SCHEDULE " B"
S.NO. | ITEM OF WORK. |  | Quantity |  | Rate. |  |  | Unit. | Amount.
PART (A) Civil Work)
(i) Schedule Item
1 | Dismantling glazed or encaustic tiles
| (S.I.No.55/P-13) |  | 184.5 | Sft | 786 | / | 50 | % Sft | 1451 | /-
Rupees Seven Hundred Eighty Six and Fifty Ps Only
2 | Scraping (b) Ordinary Distemper or
| Paint on walls |  | 4121.7 | Sft | 226 | / | 88 | % Sft | 9351 | /-
Rupees Two Hundred Twenty Six and Eighty Eight Only
3 | Providing and laying 1 :3 : 6 Cement
concrete solid Block masorany wall
above 6" in thickness set in 1 : 6 cement
mortar in G.F ground floor superstructure
including raking out joints & curing etc,
| complete. |  | 15 | Cft | 15771 | / | 1 | % Cft | 2366 | /-
Rupees Fiften thousand Seven Hundred Seventy One and One Only
4 | Cement plaster 1:4 upto 12’ height (c) ¾” thick.
| (S.I.No.11(c)P-52) |  | 30 | Sft | 3015 | / | 76 | % Sft | 905 | /-
Rupees Three Hundred Fifteen and Seventy Six Ps Only
5 | Distempering (c) Three Coats.(S.I.24(C)/54) |  | 1416.34 | Sft | 1043 | / | 90 | % Sft | 14785 | /-
Rupees One Thousand Forty Three and Ninty Ps Only
6 | P/F G.I frames / choukhats of size
7" x 2" or 41/2" x 3" for door using 20
guage G.I sheet i/c welded hinges and
fixing at site with necessary hold fasts
filling with cement sand slurry of ratio 1:6
and repairing the jambs the cost also
i/c all carraige tools and plants used in
| making & fixing. (S.I.No.29/P-93) |  | 33.09 | Rft | 228 | / | 90 | P.Rft | 7574 | /-
Rupees two hundred twenty eight and ninty ps only
7 | Providing and fixing in position doors, windows
and ventilators of 1st. Class deodar wood
frames and 1-1/2" thick Teak wood ply shutters
of 2nd class deodar wood skeleton (solid )
styles and rails core of partal wood and Teak
ply wood (3-ply) on both sides i/c hold fasts,
hinges, iron tower bolts, handles and cleats
with cord etc. complete.(S.I.No.58 P-65).
| (1077/06- 370.83 = 706.23) |  | 46.0225 | Sft | 706 | / | 23 | P.Sft | 32502 | /-
rupees seven hundred six and twenty three ps only
8 | Fixing corrugated galvanized iron sheets
with G.I bolts nuts limpet and bitumen
washers wind ties complete in all respect
without valleys and ridges.b)22 BWG
| (S.I.No.16(b)/P-36) |  | 400 | Sft | 12643 | / | 44 | % Sft | 50574 | /-
rupees twelve thousand six hundred forty three and forty four only
9 | Painting Old Surfaces painting doors and
Windows any type. Each subsequent coat.
| (S.I.No.4-c/i+ii/P-68) |  | 359.5 | Sft | 1160 | / | 6 | % Sft | 4170 | /-
Rupees eleven hundred sixty and six ps only
10 | P/F Approved quality mortice lock |  | 6 | No | 1786 | / | 13 | Each | 10717 | /-
Rupees seventeen hundred eighty six and thirteen ps only
[8 empty] | Part A(i)Total | 134395 | /-
Above or Below
SI) Total
Part (A) Civil Work
(ii) Non Schedule Item
1 | P/F marble top 1” thick (botesina/Chaina verona/
teravera or equivalent) having size upto 8’-0x2’-0
in/c cutting into proper size, making round gola & cutting
for fixing vanity basin or sink bowl and filling joints with
white cement or jelly in/c grinding and chemical polishing
| etc complete as directed by the Engineer Incharge. |  | 24 | Sft |  |  |  | P.Sft
2 | P/F Iron Steel Grill of solid square vertical bar
3/8” x 3/8” at 4” center to center and ¾” x 1/4”
flat patti at all around 6-Nos horizontal bar 3/8” x
3/8” in/c red oxide paint and two coats of
| enemmelled paint to the grill at any height. |  | 40 | Sft |  |  |  | P.Sft
3 | Providing and Fixing False ceiling of
Gypsum Fibre board in/c. frame work of
aluminium double channel Section hanged
with Nails, Hooks, wire to ceiling etc. as
| directed by the Consultant. |  | 1025 | Sft |  |  |  | P.Sft
4 | Providing & Fixing Porcelain Tiles 24”x24”
x1/4 as approved sizes specified
approved quality make design and colour in/c
Jointing in White Cement in/c. Washing of
tiles and filling of joints with Slurry of white
white cement in desired shape with finishing
in/c. cutting of tiles to proper profile i/c
all respect labour and necessary required
material as directed by the Engineer In charge
| etc complete. |  | 1063.25 | Sft |  |  |  | P.Sft
5 | P/L Bath room tiles glazed or matt glazed, make
having size 12”x18” Shabbir / Sonex / Karam or equivalent
jointed in white cement and laid over 1:2 grey cement sand
mortar ¾” thick in/c finishing & filling of joints with
slurry of white cement or tile grout in desired shape
| in/c cutting of tiles to proper profile (on floor or facing) |  | 227.75 | Sft |  |  |  | P.Sft
6 | P/Fixing Wooden cabinet with shutter
of lassani sheet 3/4" thick and frame
work of 1st class partal wood 2" x 1"
pasted with classic farmica 18" deep
i/c necessary hinges, catchers handles
sliding windows in doors nalis screws
etc with approved design and shape.
The cost also in/c necessary tools
and plants to be used in making etc
complete as directed by Engineer
| Incharge. |  | 300 | Sft |  |  |  | P.Sft
7 | Preparing the surface & Applying matte finishpaint of
approved quality & make includingscraping the old
surface, applying sandpaper filling with loppy& ICI or
equivalent& then applying matte finish paint 2 coats
| as directed by Engineer Incharge. |  | 2110.52 | Sft |  |  |  | P.Sft
Part "A-ii" NSI)Total
Part (B) W/S & S/F
(i) Schedule Item
1 | Providing & fixing squating type white
glazed earthen ware w.c pan with i/c
the cost of flushing cistern with internal
fitting and flush pipe with bend & making
requisite number of holes in walls plinth
& floor for pipe connection & making
good in cement concrete 1:2:4,
(ii) with 4" dia white glazed earthen ware
| trap & plastic thumble. (S.I.No.1(ii)/P-1) |  | 1 | No | 5088 | / | 20 | Each | 5088 | /-
Rupees five thousand eighty eight and twenty ps only
2 | Providing & fixing 24" x 18" lavatory basin in
white glazed earthen ware complete with &
I/c the cost of W.I or C.I cantilever brackets
6 inches built into wall, painted white in two
coast after a primary coat of red lead paint, a
pair of 1/2" dia rubber plug & chrome plate
brass chain 1-1/4" dia malloable iron or c.P
brass traps malloable iron or brass unions and
making requisite number of holes in walls,
plinth & floor for pipe connection and making
good in cement concrete 1: 2: 4 (Standard pattern).
| (S.I.No.10 P-3) |  | 1 | No | 4928 | / | 70 | Each | 4929 | /-
Rupess forty nine hundred twenty eight and seventy ps
3 | Providing and fixing cancealed tee stop cock
superior quality with C.P. head 1/2" dia.
| (S.I.No.12-b page 18) |  | 4 | No | 843 | / | 92 | Each | 3376 | /-
Rupees eight hundred forty three and ninty two ps only
4 | Supplying & fixing C.P muslim shower
with crystal head etc complete.
| (S.I.No.19(b)/P-19) |  | 1 | No | 3432 | / | 0 | Each | 3432 | /-
Rupees thirty four hundred thirty two only
5 | (a) Supplying & Fixing swan type piller cock
| of Superior quality single c.p. head 1/2" dia. |  | 1 | Nos | 795 | / | 0 | Each | 795 | /-
Rupees Seven Hundred Ninty Five Only
6 | P/Fixing 6" x 2" or 6" x 3" C.I floor trap
of the approved selt cleaning design with
a C.I screwed down gratting with or
without a vent arm complete with
i/c making requsite number of holes in
walls plinth & floor for pipe connection
& making good cement concrete
| (S.I.No.20/P-6 |  | 3 | No | 2042 | / | 43 | Each | 6127 | /-
Rupees Two Thousand Forty Two and Forty Three Only
7 | S/Fixing long bib- cock of superir quality
| with c.p head 1/2" dia. (S.I.No. 13-a P-19) |  | 2 | Nos | 1109 | / | 46 | Each | 2219 | /-
Rupees Eleven Hundred Nine and Forty Six Only
8 | Providing & fixing24" x 18" bavelled edge
mirror of belgium glass complete with 1/8"
thick hard board and c.p screws fixed to
| wooden pleat. |  | 1 | No | 1711 | / | 60 | Each | 1712 | /-
Rupees Seventeen Hundred Eleven and Sixty Ps Only
[5 empty] | Total W/S & S/F Sch.Item |  |  |  | 27678 | /-
Above Or Below
Total W/S & S/F
Part B-ii W/S & S/F Non-Schedule Item
1 | Providing & fixing Soil & Vent pipe
dia i/c cutting making jointing with
switch pest with special approved
quality i/c all cost of labour etc
complete.
| 1/2" dia |  | 17 | Rft |  |  |  | P.Rft
| 3" dia |  | 9 | Rft |  |  |  | P.Rft
| 4" dia |  | 15 | Rft |  |  |  | P.Rft
2 | Providing & fixing UPVC fitting 4" dia
of pak arab of approved quality on
on wall upto 50 ft with plastic clamp paid
separately this also i/c cutting making
jointing with switch pest with special
approved quality i/c all cost of labour
etc complete.
| 4" dia Y- Tee |  | 2 | No |  |  |  | P.Rft
| 4" dia Plug Tee |  | 2 | No |  |  |  | P.Rft
| 4" dia Plain Bend |  | 2 | No |  |  |  | P.Rft
| 4" dia Cowel |  | 2 | No |  |  |  | P.Rft
Total NSI
Part C Electric Work Schedule Item
1 | Wiring for light or fan point with 3/.029 PVC
insulated wire in 20mm (3/4”) PVC conduit
| wall or coloumns as required. (S.I.124/15) |  | 31 | No | 1130 | / | 0 | P.Point | 35030 | /-
Rupees Eleven Hundred Thirty Only
2 | Wiring for plug Point with 3/.029 PVC insulated wire
in 20mm 3/4" PVC conduit recessed in wall or
| column as required.(S.I.No.125/P-15) |  | 7 | Nos | 985 | / | 0 | P.Point | 6895 | /-
Rupees Nine Hundred Eighty Five Only
[8 empty] | Part C(i)Total | 41925 | /-
Above Or Below
Part C(i)Total
PART - C Electric Item
(ii) Non Schedule Item
1 | P/F False ceiling spot light fancy type
round shape or square shape with glass
and 2 holdre i/c steel box,jalli,and energy
saver or tube light 2'-0 long rod as
| approved by engineer incharge. |  | 31 | Nos |  |  |  | Each
2 | Providing & fixing Wall Bracket Fan 18"
| sweep approved quality etc complete. |  | 8 | Nos |  |  |  | Each
3 | Providing & fixing LED Tube Light 36 Watt
| approved quality etc complete. |  | 8 | Nos |  |  |  | Each
4 | Providing and fixing fancy type switch
| best make as directed by the Engineer Incharge. |  | 42 | Nos |  |  |  | Each
5 | P/F Exhuast Fan 10 to 12" plastic body i/c
| its necessary connection etc complte |  | 3 | Nos |  |  |  | Each
6 | P/F Ceiling Fan 56" sweep best make
| approved quality as directed by the .I |  | 4 | Nos |  |  |  | Each
Part "B-iii" NSI)Total
SUMMARY OF COST
| PART A | Cost of Civil Work Schedule Item |  |  |  |  | Rs.
| PART A-ii | Cost of Non Schedule Item Civil Work |  |  |  |  | Rs.
| PART B | Cost of W/S & S/F Schedule Item |  |  |  |  | Rs.
| PART B-ii | Cost of Non Schedule Item W/S & S/F |  |  |  |  | Rs.
| PART C | Cost of Electric Work Schedule Item |  |  |  |  | Rs.
| PART C-ii | Cost of Non Schedule Item Electric Work |  |  |  |  | Rs.
|  |  | Total |  |  |  | Rs.
TERMS & CONDITIONS:
1 | Any typographical errors in the schedule"B" are subject to correction with the reference to the schdule of rates General Item
Water Supply and sanitary item 2012 in force from 12-07-2012 as approved by the standing rates committee sindh Karachi.
2 | 100 % well graded crushed bajri shall be used in item of R.C.C 1:2:4.
3 | Water shall be arranged by the contractor at site of work without any extra payment.
4 | No Premium shall be paid on non-schedule Item
5 | No Cartage or any items of material either supplied by the Department or arranged by the contractor shall be paid
6 | C.C Shall be Machine made.
7 | All R.C.C/C.C cast in situ shall be mechanically viberated.
8 | Contractor has to bring samples of the material and handed to the Engineer Incharge free of cost.
9 | All Building debries & Surplus stuff not req: for use and construction shall be removed from the site the suitable disposal off by
10 | the contractor for which no extra cartages shall be paid.
11 | The Work Will be carried out as per PWD Specification.
CONTRACTOR
|  |  | ASSISTANT ENGINEER |  |  |  |  | EXECUTIVE ENGINEER
|  |  | Prov Building Sub-Division -VII |  | Provincial Building Division No.II
|  | Karachi. |  |  |  |  | Karachi.

## Mes
NAME OF WORK:- |  | M/R TO BARRACK No. 18 OFFICE OF THE PROFESSIONAL BRANCH, BUDGET BRANCH OF OFFICE OF THE SUPERINTENDING ENGINEER PROVINCIAL BUILDING CIRCLE KARACHI SINDH SECRETARIAT BLOCK 4-A KARACHI.
MEASUREMENT SHEET.
S.No. | Description of Item |  |  | NO. L. B. D. |  | Quantity
PART (A) Civil Work)
(i) Schedule Item
1 | Dismantling glazed tiles
|  |  |  | 2x(6.0+8.0)x6.0 |  | 168 | Sft
|  |  |  | 1x6.0x8.0 |  | 48 | Sft
[6 empty] | 216 | Sft
Deduction:
|  |  |  | 1x3.0x4.0 |  | 12 | Sft
|  |  |  | 1x3.0x6.50 |  | 19.5 | Sft
[6 empty] | 31.5 | Sft
[6 empty] | 184.5 | Sft
2 | Scraping(b)Ordinary Distemper
| Steno office |  |  | 2x(10.25+7.33)x8.0 |  | 281.28 | Sft
| Verr |  |  | 2x(20.50+7.33)x8.0 |  | 445.28 | Sft
| Small Room |  |  | 2x(5.33+7.33)x8.0 |  | 202.56 | Sft
| Kitchen |  |  | 2x(5.50+7.33)x8.0 |  | 205.28 | Sft
| Chamber |  |  | 2x(12.0+7.33)x8.0 |  | 309.28 | Sft
| Bath Room |  |  | 2x(8.0+6.0)x4.0 |  | 112 | Sft
| S.E Office |  |  | 2x(20.0+20.0)x10.0 |  | 800 | Sft
| D,B |  |  | 2x(20.0+20.0)x10.0 |  | 800 | Sft
| Budget Office |  |  | 2x(20.0+20.0)x10.0 |  | 800 | Sft
| Verr |  |  | 1x60.0x8.50 |  | 510 | Sft
[6 empty] | 4465.68 | Sft
Deduction:
| W |  |  | 3x5.0x4.0 |  | 60 | Sft
| D |  |  | 2x4.0x7.0 |  | 56 | Sft
| W |  |  | 2x3.0x4.0 |  | 24 | Sft
| D |  |  | 2x4.0x7.0 |  | 56 | Sft
| W |  |  | 1x3.0x4.0 |  | 12 | Sft
| D |  |  | 2x4.0x7.0 |  | 56 | Sft
| D |  |  | 1x3.0x6.50 |  | 19.5 | Sft
| B/D |  |  | 1x2.67x6.50 |  | 17.355 | Sft
| D |  |  | 1x3.0x6.50 |  | 19.5 | Sft
| D |  |  | 1x3.50x6.75 |  | 23.625 | Sft
[6 empty] | 343.98 | Sft
[6 empty] | 4121.7 | Sft
3 | P/L Block Masonry
|  |  |  | 4x3.0x0.50x2.50 |  | 15 | Sft
4 | Cement Plaster 3/4" thick
|  |  |  | 4x3.0x2.50 |  | 30 | Sft
5 | Distempering (b) Two Coats
| Verr |  |  | 1x60.50x9.0 |  | 544.5 | Sft
| Verr |  |  | 2x7.33x8.0 |  | 117.28 | Sft
| Verr |  |  | 2x(20.0+7.33)x8.0 |  | 437.28 | Sft
| Kitchen |  |  | 2x(5.50+7.33)x8.0 |  | 205.28 | Sft
| Bath Room |  |  | 2x(8.0+6.0)x4.0 |  | 112 | Sft
[6 empty] | 1416.34 | Sft
6 | P/F G.I Frame Chowkhat
|  |  |  | 1x(6.50+2.75+6.50) |  | 15.75 | Rft
|  |  |  | 1x(6.67+4.0+6.67) |  | 17.34 | Rft
[6 empty] | 33.09 | Rft
7 | P/F 1st class Doedar wood soor
|  |  |  | 1x2.67x6.75 |  | 18.0225 | Sft
|  |  |  | 1x4.0x7.0 |  | 28 | Sft
[6 empty] | 46.0225 | Sft
8 | P/F Galanized Iron Sheet
|  |  |  | 1x20.0x10.0 |  | 400 | Sft
[6 empty] | 400 | Sft
9 | Painting Doors & Windows
|  |  |  | 2x1x4.0x7.0 |  | 56 | Sft
|  |  |  | 2x1x4.0x7.0 |  | 56 | Sft
|  |  |  | 2x1x4.0x7.0 |  | 56 | Sft
|  |  |  | 1x2x3.0x6.50 |  | 39 | Sft
|  |  |  | 1x2x3.0x6.50 |  | 39 | Sft
|  |  |  | 2x2x3.0x6.75 |  | 81 | Sft
|  |  |  | 1x2x2.50x6.50 |  | 32.5 | Sft
[6 empty] | 359.5 | Sft
10 | P/F Approved quality mortice lock
|  |  |  | 1 x 6 |  | 6 | Nos
Part A-ii Civil Work Non Schedule Item
1 | P/F Marble Top
|  |  |  | 1x7.0x2.0 |  | 14 | Sft
|  |  |  | 1x5.0x2.0 |  | 10 | Sft
[6 empty] | 24 | Sft
3 | P/F Iron Steel Grill
|  |  |  | 1x2x5.0x4.0 |  | 40 | Sft
4 | P/F False Ceiling
|  |  |  | 1x20.0x20.0 |  | 400 | Sft
|  |  |  | 1x20.0x20.0 |  | 400 | Sft
|  |  |  | 1x30.0x7.50 |  | 225 | Sft
[6 empty] | 1025 | Sft
5 | P/F Porceline Tiles
|  |  |  | 1x2(20.0+20.0)x0.50 |  | 40 | Sft
|  |  |  | 1x20.0x20.0 |  | 400 | Sft
|  |  |  | 1x2(20.0+20.0)x0.50 |  | 40 | Sft
|  |  |  | 1x20.0x20.0 |  | 400 | Sft
|  |  |  | 1x25.0x7.33 |  | 183.25 | Sft
[6 empty] | 1063.25 | Sft
6 | P/F Bath Room Glazed Tiles
|  |  |  | 1x2(6.0+8.0)x7.0 |  | 196 | Sft
|  |  |  | 1x6.0x8.0 |  | 48 | Sft
[6 empty] | 244 | Sft
Deduction:
|  |  |  | 1x2.50x6.50 |  | 16.25 | Sft
[6 empty] | 227.75 | Sft
7 | P/F Wooden Cabinet
|  |  | 1x20.0x9.0 |  |  | 180 | Sft
|  |  | 1x20.0x3.0 |  |  | 60 | Sft | “
|  |  | 1x20.0x3.0 |  |  | 60 | Sft
[6 empty] | 300 | Sft
8 | P/L matte finish
|  |  | 2x(20.0+20.0)x10.0 |  |  | 800 | Sft
|  |  | 2x(20.0+20.0)x10.0 |  |  | 800 | Sft
|  |  | 2x(20.0+20.0)x10.0 |  |  | 800 | Sft
[6 empty] | 2400 | Sft
Deduction:
| D |  | 2x4.0x7.0 |  |  | 56 | Sft
| D |  | 2x4.0x7.0 |  |  | 56 | Sft
| D |  | 2x4.0x7.0 |  |  | 56 | Sft
| D |  | 2x2.50x6.68 |  |  | 33.4 | Sft
| W |  | 2x3.0x6.50 |  |  | 40.08 | Sft
| W |  | 2x3.0x4.0 |  |  | 24 | Sft
| W |  | 2x3.04.0 |  |  | 24 | Sft
[6 empty] | 289.48 | Sft
[6 empty] | 2110.52 | Sft
Part B-I Water Supply & Sanitary Fitting
Schedule Items
1 | P/F W.C
|  |  | 1 x 1 |  |  | 1 | No
2 | P/F Wash Basin
|  |  | 1 x 1 |  |  | 1 | No
3 | P/F Concealed Tee Stop Cock
|  |  | 1 x 4 |  |  | 4 | No
4 | Supplying & Fixing C.P Muslim Shower
|  |  | 1 x1 |  |  | 1 | No
5 | Supplying & Fixing Swan Type Piller Cock
|  |  | 1 x 1 |  |  | 1 | No
6 | P/F Floor Trap
|  |  | 1 x 3 |  |  | 3 | No
7 | P/F Long Bib Cock 1/2" dia
|  |  | 1 x 2 |  |  | 2 | No
8 | P/F Bath Room Mirror
|  |  | 1 x 1 |  |  | 1 | No
Part B-ii W/S & S/F Non Schedule Item
1 | P/F UPVC Pipe
1/2" dia
|  |  | 1x(7.0+4.0+3.0+3.0 |  |  | 17 | Rft
3" dia
|  |  | 1x(5.0+4.0) |  |  | 9 | Rft
4" dia
|  |  | 1x(5.0+5.0+5.0) |  |  | 15 | Rft
2 | P/F UPVC Fitting
| 4" dia UPVC Y- Tee |  | 1 x 2 |  |  | 2 | Nos
| 4" dia UPVC Plain Bend |  | 1 x 2 |  |  | 2 | Nos
| 4" dia Plug Tee |  | 1 x 2 |  |  | 2 | Nos
| 4" dia Cowel |  | 1 x 2 |  |  | 2 | Nos
Part C-I Electric Work Schedule Item
1 | Wiring for light or fan Point
|  |  |  | 1x(8+9+5+2+4+1+2) |  | 31 | Pts
2 | Wiring for plug point
|  |  |  | 1 x 7 |  | 7 | Point
Electric Work Non Schedule Item
1 | P/F False Ceiling Spot LED Light 18 Watt
|  |  |  | 1x(8+9+5+2+4+1+2) |  | 31 | Nos
2 | P/F Wall Bracket Fan |  |  | 2+1+4+1 |  | 8 | Nos
3 | P/F LED Tube Light 36 Watt |  |  | 2+2+2+2 |  | 8 | Nos
4 | P/F Switch |  |  | 1x(15+12+15) |  | 42 | Nos
5 | P/F Exhuast Fan 10 to 12" |  |  | 1+1+1 |  | 3 | Nos
6 | P/F Ceiling Fan 56" Sweep |  |  | 2 x 2 |  | 4 | Nos
| Sub-Engineer |  |  |  | ASSISTANT ENGINEER
Provincial Building Sub-Division No.VII
Karachi.