## Face sheet
FACE SHEET
Fund Head |  |  | Provincial
Major Head:- |  |  | SC-21020 SC-24020
Minor Head:- |  |  | Building & Structure
Service Head:- |  |  | Repair & maintenance
Deptt: Head:- |  |  | M&R TO HUMAYOON HOUSE GARDEN WEST KARACHI. Colouring, Painting, watersupply, sanitary fittings & Misc: works in different flats of (7th & 8th Floor)
Amount:- |  |  | Rs. 4,84,000/-
The estimate has been framed in the office of the Executive Engineer Provincial Buildings Division-III, Karachi for the probable expenditure that will be incurred in the current financial year.
SPECIFICATION
The work will be carried out as per P.W.D specification through Government approved contractors of Buildings Department government of Sindh.
GENERAL DESCRIPTION
The estimate has been prepared as per demand / requirement of occupants of Humayoon House Garden West Karachi and the same is submitted for technical sanction. Further it is submitted that the funds to teh tune of Rs:___________ million avalible and permission for N.I.T. recorded vide Superintending Engineer Provincial Buildings Circle Karachi letter No. PBC/GC-3042, Dated 11-10-2012.
| S.No | Financial Year |  | Release | Expenditure
| 1 | 2009-10 |  | 5000000/- | 5000000/-
| 2 | 2010-11 |  | 807015/- | 807015/-
| 3 | 2011-12 |  | 3150000/- | 3150000/-

## G.Abs
|  | NAME OF WORK => | M/R TO SINDH SECRETARIAT BLOCK 4-B KARACHI BARRACK No. 96 OFFICE OF THE DIRECTOR INFORMATION DEPARTMENT GOVERNMENT OF SINDH KARACHI.
GENERAL ABSTRACT
| S. No | Name of Component |  |  |  | Cost of Constt:
Part "A" Civil Works
| (i) | Schedule Items |  |  |  | #REF! | /-
| (ii) | Non Schedule Items |  |  |  | 0 | /-
Part "B" W/S & S/F
| (i) | Schedule Items |  |  |  | 0 | /-
| (ii) | Non Schedule Item |  |  |  | 0 | /-
Part "C" Electric work
| (i) | Schedule Item |  |  |  | 101870 | /-
| (ii) | Non Schedule Item |  |  |  | 0 | /-
[5 empty] | G.Total Rs | #REF! | /-
[5 empty] | Say Rs. | #REF! | /-
|  | ASSISTANT ENGINEER |  |  | EXECUTIVE ENGINEER
Provincial Buildins Sub Division-VII |  |  |  |  | Provincial Buildins Division-II
|  | KARACHI. |  |  | KARACHI.

## Mes
NAME OF WORK:- |  | M/R TO SINDH SECRETARIAT BLOCK 4-B KARACHI BARRACK No. 96 OFFICE OF THE DIRECTOR INFORMATION DEPARTMENT GOVERNMENT OF SINDH KARACHI.
MEASUREMENT SHEET.
S.No. | Description of Item |  |  | NO. L. B. D. |  | Quantity
PART (A) Civil Work)
(i) Schedule Item
1 | Dismantling glazed or encaustic tiles
| S.O Room |  |  | 1x2(30.0+15.0)x0.50 |  | 45 | Sft
| Floor |  |  | 1x30.0x15.0 |  | 450 | Sft
| P.A Room |  |  | 1x2(15.0+12.0)x0.50 |  | 27 | Sft
| Floor |  |  | 1x15.0x12.0 |  | 180 | Sft
[6 empty] | 702 | Sft
Deduction:
| Door |  |  | 4x3.50x8.0 |  | 112 | Sft
| Bath |  |  | 1x2.50x7.0 |  | 17.5 | Sft
[6 empty] | 129.5 | Sft
[6 empty] | 572.5 | Sft
2 | P/Fixing Aluminum Window
| V Corridor |  |  | 1x10.0x10.0 |  | 100 | Sft
3 | P/F G.I Chowkhat
| D |  |  | 2x(8.0+3.50+8.0) |  | 39 | Sft
| D |  |  | 1x(7.0+2.50+7.0) |  | 16.5 | Sft
| D |  |  | 3x(8.0+3.50+8.0) |  | 58.5 | Sft
[6 empty] | 114 | Sft
4 | P/F 1st Class Deodar
| D |  |  | 2x3.50x7.0 |  | 49 | Sft
| D |  |  | 1x2.50x7.0 |  | 17.5 | Sft
[6 empty] | 66.5 | Sft
5 | Painting Doors and Windows
|  |  |  | 2x5x3.50x8.0 |  | 280 | Sft
|  |  |  | 2x1x2.50x7.0 |  | 35 | Sft
[6 empty] | 315 | Sft
6 | P/F Door Lock
|  |  |  | 1x6 |  | 6 | Nos
7 | Distempering (b) Two Cats
| Ceiling Verr |  |  | 1x120.0x9.0 |  | 1080 | Sft
Part A-ii Civil Work Non Schedule Item
1 | P/F False Ceiling
| S.O Room |  |  | 1x30.0x15.0 |  | 450 | Sft
[6 empty] | 450 | Sft
2 | P/F Aluminum Partition
| " |  |  | 3x10.0x7.0 |  | 210 | Sft
| " |  |  | 1x5.0x7.0 |  | 35 | Sft
[6 empty] | 245 | Sft
3 | P/F Porceline Tiles
| S.O office |  |  | 2x(30.0+15.30)x0.50 |  | 45 | Sft
| Floor |  |  | 1x30.0x15.0 |  | 450 | Sft
| P.A Room |  |  | 1x15.0x12.0 |  | 180 | Sft
| P.A Room |  |  | 2x(15.0+12.0)x0.50 |  | 27 | Sft
| Corridor Verr |  |  | 2x120.0x4.0 |  | 960 | Sft
| Corridor Floor |  |  | 1x20.0x9.0 |  | 180 | Sft
| S.O office |  |  | 2x(25.0+7.0)x0.50 |  | 32 | Sft
| Floor |  |  | 1x25.0x7.0 |  | 175 | Sft
| Room Office |  |  | 2x2x(8.0+7.0)x0.50 |  | 30 | Sft
|  |  |  | 2x1x8.0x7.0 |  | 112 | Sft
[6 empty] | 2191 | Sft
4 | P/L Matte finish
| Corridor Verr |  |  | 2x120.0x8.0 |  | 1920 | Sft
| Room S.o |  |  | 2x(30.0+15.0)x9.0 |  | 810 | Sft
| Verr |  |  | 2x(25.0+7.0)x8.0 |  | 512 | Sft
| P.A Office |  |  | 2x(8.0+5.0)x4.0 |  | 104 | Sft
| Chamber |  |  | 2x(15.0+12.0)x9.0 |  | 486 | Sft
| Kit |  |  | 2x120.0x8.0 |  | 1920 | Sft
| " |  |  | 2x(9.0+7.0)x9.0 |  | 288 | Sft
[6 empty] | 6040 | Sft
Deduction Doors & Windows
| W |  |  | 24x1.50x3.50 |  | 126 | Sft
| D |  |  | 2x3.50x7.0 |  | 49 | Sft
| D |  |  | 2x2.50x7.0 |  | 35 | Sft
| D |  |  | 2x3.50x8.0 |  | 56 | Sft
[6 empty] | 266 | Sft
[6 empty] | 5774 | Sft
1 | P/F Wall paper
|  |  |  | 2x(14.75+9.75)x9.0 |  | 441 | Sft
|  |  |  | 2x(14.75+9.75)x9.0 |  | 441 | Sft
[6 empty] | 882 | Sft
Deduction:
| D |  |  | 3x3.50x8.0 |  | 84 | Sft
| D |  |  | 3x4.0x4.0 |  | 48 | Sft
[6 empty] | 132 | Sft
[6 empty] | 750 | Sft
4 | P/F Wooden Cabinet
|  |  |  | 1x23.0x2.50 |  | 57.5 | Sft
|  |  |  | 1x15.0x2.50 |  | 37.5 | Sft
|  |  |  | 3x10.0x2.50 |  | 75 | Sft
[6 empty] | 170 | Sft
5 | P/Layiing Graphitio Paint
| O/Side Building |  |  | 1x46.0x14.0 |  | 644 | Sft
|  |  |  | 4x10.0x14.0 |  | 560 | Sft
[6 empty] | 1204 | Sft
Deduction:
| D |  |  | 1x5.0x7.0 |  | 35 | Sft
| D |  |  | 2x3.0x4.0 |  | 24 | Sft
[6 empty] | 59 | Sft
[6 empty] | 1145 | Sft
W/S & S/F Schedule Item
1 | P/F Fiber Glass Tank 250 Gal
|  |  |  | 1 x 2 |  | 2 | No
Part B W/S & S/F Non Schedule Item
1 | P/F UPVC Pipe
| 1/2" dia |  |  | 1x(6+6+10+10+6+6+10+8+10) |  | 72 | RFt
| 3/4" dia |  |  | 1x20.00 |  | 20 | Rft
| 4" dia |  |  | 1x(10+10+10+10) |  | 40 | Rft
2 | P/F UPVC Fitting
| 4" dia UPVC Plug Tee |  |  | 1 x 4 |  | 4 | Nos
| 4" dia UPVC Plain Bend |  |  | 1 x 4 |  | 4 | Nos
| 4" dia UPVC Plain Elbow |  |  | 1 x 4 |  | 4 | Nos
| 4" dia Cowel |  |  | 1 x 2 |  | 2 | Nos
Electrification Works
1 | Wiring for Light or Fan Point
| Room 1 , 2 |  |  | 32+32 |  | 64 | Nos
[6 empty] | 64 | Nos
2 | Wiring for Plug Point
|  |  |  | 1 x 30 |  | 30 | Nos
[6 empty] | 30 | Nos
Non Schedule Item Electric Work
1 | P/Fixing Switch fancy type
|  |  |  | 32+32 |  | 64 | Nos
[6 empty] | 64 | Nos
2 | P/F Plug Socket switch 10 Amps
|  |  |  | 1 x 20 |  | 20 | Nos
3 | P/F Fancy type LED Light 18 Watt
| Room 1,2,3 |  |  | 1 x (10+6+8+20+10+10) |  | 64 | Nos
4 | P/F Wall Bracket Fan 18" Sweep
|  |  |  | 1 x 10 |  | 10 | Nos
5 | P/F Ceiling Fan 56" sweep
|  |  |  | 1 x 4 |  | 4 | Nos
6 | P/F Energy Saver
|  |  |  | 1 x 4 |  | 4 | Nos
7 | P/F Exhuast Fan
|  |  |  | 1 x 2 |  | 2 | Nos
| Sub-Engineer |  |  |  | ASSISTANT ENGINEER
Provincial Building Sub-Division No.VII
Karachi.

## (Abs)
NAME OF WORK => |  | M/R TO SINDH SECRETARIAT BLOCK 4-B KARACHI BARRACK No. 96 OFFICE OF THE DIRECTOR INFORMATION DEPARTMENT GOVERNMENT OF SINDH KARACHI.
' SCHEDULE " B"
S.NO. | ITEM OF WORK. |  | Quantity |  | Rate. |  |  | Unit. | Amount.
PART (A) Civil Work)(i) Schedule Item
1 | Dismantling glazed or encaustic tiles
| S.I.No.55/P-13 |  | 572.5 | Sft | 786 | / | 50 | % Sft | 4503 | /-
Rupees Seven Hundred eighty six and fifty only
2 | Supplying & fixing inposition Aluminum
channel framing for sliding windows &
cventilators of Alcop made with 5mm
thick tinted glass belgium etc complete
| (S.I.No.85(b)/P-108) |  | 100 | Sft | 1647 | / | 49 | P.Sft | 164749 | /-
Rupees sixteen hundred forty seven and forty Nine Only
3 | P/F G.I frames / choukhats of size
7" x 2" or 41/2" x 3" for door using 20
guage G.I sheet i/c welded hinges and
fixing at site with necessary hold fasts
filling with cement sand slurry of ratio 1:6
and repairing the jambs the cost also
i/c all carraige tools and plants used in
| making & fixing. (S.I.No.29/P-93) |  | 114 | Rft | 228 | / | 90 | P.Rft | 26095 | /-
Rupees Two Hundred Twenty Eight and Ninty Paisa Only
4 | Providing and fixing in position doors, windows
and ventilators of 1st. Class deodar wood frames
and 1-1/2" thick Teak wood ply shutters of 2nd
class deodar wood skeleton (solid ) styles and
rails core of partal wood and Teak ply wood
(3-ply) on both sidei/c hold fasts, hinges, iron
tower blts, handles and cleats with cord etc.
complete. (S.I.No. 58 P-65) .(without frame).
| (1077/06 (-) 370/83 = 706/23) |  | 66.5 | Sft | 706 | / | 23 | P.Sft | 46964 | /-
Rupees Seven Hundred Six and Twenty Three Only
5 | Painting Old Surfaces painting doors and
Windows any type. Each subsequent coat.
| (S.I.No.4-c/i+ii/P-68) |  | 315 | Sft | 1160 | / | 6 | % Sft | 3654 | /-
Rupees Eleven Hundred Sixty and Six Only
6 | Providing & Fixing approved quality mortice
| Lock.(S.I.No.21/P-60) |  | 6 | No | 1786 | / | 13 | Each | 10717 | /-
Rupees Seventeen Hundred Eighty Six and Thirteen Only
7 | Distempering (c) Three Coats.(S.I.24(C)/54) |  | 1080 | Sft | 1043 | / | 90 | % Sft | 11274 | /-
Rupees One Thousand Forty Three and Ninty Paisa Only
[7 empty] | Total RS. |  | 267956 | /-
Part A-ii Civil Work Non Schedule Item
1 | Providing and Fixing False ceiling of
Gypsum Fibre board in/c. frame work of
aluminium double channel Section hanged
with Nails, Hooks, wire to ceiling etc. as
| directed by the Consultant. |  | 450 | Sft |  |  |  | P.Sft
2 | P/F Aluminum Partition with fixed glass
(frosted) 5mm thick using 4" lucky section
in champion color as frame on floor or
block masonry fixed with necessary fixtures
rubber packing etc. The cost in/c tools &
plants used in making and carriage from
shop to site as directed by the Engineer
| Incharge. |  | 245 | Sft |  |  |  | P.Sft
3 | Providing & Fixing Porcelain Tiles 24”x24”
x1/4 as approved sizes specified
approved quality make design and colour in/c
Jointing in White Cement in/c. Washing of
tiles and filling of joints with Slurry of white
white cement in desired shape with finishing
in/c. cutting of tiles to proper profile i/c
all respect labour and necessary required
material as directed by the Engineer In charge
| etc complete. |  | 2191 | Sft |  |  |  | P.Sft
4 | Preparing the surface & Applying matte finishpaint of
approved quality & make includingscraping the old
surface, applying sandpaper filling with loppy& ICI or
equivalent& then applying matte finish paint 2 to 3 coats
| as directed by Engineer Incharge. |  | 5774 | Sft |  |  |  | P.Sft
5 | Providing and fixing wall paper of imported
make of approved shade/colour/paint as
approved by the competent authority
fixed with glue, preparing smooth the surface
| with plaster of paris/ chemical. |  | 750 | Sft |  |  |  | P.Sft
6 | P/Fixing Wooden cabinet with shutter
of lassani sheet 3/4" thick and frame
work of 1st class partal wood 2" x 1"
pasted with classic farmica 18" deep
i/c necessary hinges, catchers handles
sliding windows in doors nalis screws
etc with approved design and shape.
The cost also in/c necessary tools
and plants to be used in making etc
| complete as directed by Engineer Inch |  | 170 | Sft |  |  |  | P.Sft
7 | Preparing the surface graphitio paint on wall colour/shape
surface having thickness between 1.6x2.0 mm in specified
and working at height of 50 ft using scaffolding as directed
| by Engineer Incharge |  | 1145 | Sft |  |  |  | P.Sft
Total NSI
W/S & S/F Schedule Item
1 | S/F fiber glass tank of approved quality
and design and wall thickness as specified
i/c the cost of nuts bolts and fixing in
plateform of cement concrete 1:3:6
and making connection for inlet and
over flow pipe etc complete 250 gallon
| wall thickness 4mm (S.I.No.3-a/P-21) |  | 2 | Nos | 21989 | / | 61 | Each | 43979 | /-
Rupees Twenty One Thousand Niner Hundred Eighty Nina and Sixty One Only
[7 empty] | Total Rs. |  | 43979 | /-
Below Or Above
Total Rs.
Part B-ii W/S & S/F Non-Schedule Item
1 | Providing & fixing UPVC pipe
dia i/c cutting making jointing with
switch pest with special approved
quality i/c all cost of labour etc
complete.
| 1/2" dia |  | 72 | Rft |  |  |  | P.Rft
| 3/4" dia |  | 20 | Rft |  |  |  | P.Rft
| 4" dia |  | 40 | Rft |  |  |  | P.Rft
2 | Providing & fixing UPVC fitting 4" dia
of pak arab of approved quality on
on wall upto 50 ft with plastic clamp paid
separately this also i/c cutting making
jointing with switch pest with special
approved quality i/c all cost of labour
etc complete.
| 4" dia Plug Tee |  | 4 | No |  |  |  | P.Rft
| 4" dia Plain Bend |  | 4 | No |  |  |  | P.Rft
| 4" dia Plain Elbow |  | 4 | No |  |  |  | P.Rft
| 4" dia Cowel |  | 2 | No |  |  |  | P.Rft
Total W/S & S/F Non- S.Item
Part C Electric Work Schedule Item
1 | Wiring for light or fan point with 3/.029 PVC
insulated wire in 20mm (3/4”) PVC conduit
| wall or coloumns as required. (S.I.124/15) |  | 64 | No | 1130 | / | 0 | P.Point | 72320 | /-
Rupees Eleven Hundred Thirty Only
2 | Wiring for plug Point with 3/.029 PVC insulated wire
in 20mm 3/4" PVC conduit recessed in wall or
| column as required.(S.I.No.125/P-15) |  | 30 | Nos | 985 | / | 0 | P.Point | 29550 | /-
Rupees Nine Hundred Eighty Five Only
[8 empty] | Part A(i)Total | 101870 | /-
Below Or Above
PART - C Electric Item
(ii) Non Schedule Item
1 | Providing and fixing fancy type switch
| best make as directed by the Engineer Incharge. |  | 64 | Nos |  |  |  | Each
2 | Providing & Fixing Plug Socket switch
10 Amos best make as directed by the
| Engineer Incharge. |  | 20 | Nos |  |  |  | Each
3 | P/F fancy type LED light 18 Watt false
Ceiling round shape or square shape with glass
and 2 holdre i/c steel box,jalli,and energy
saver or tube light 2'-0 long rod as
| approved by engineer incharge. |  | 64 | Nos |  |  |  | Each
4 | Providing & fixing Wall Bracket Fan 18"
| sweep approved quality etc complete. |  | 10 | Nos |  |  |  | Each
5 | P/F Ceiling Fan 56" sweep best make
| approved quality as directed by the .I |  | 4 | Nos |  |  |  | Each
6 | Providing & fixing Energy saver 18 to 24
| watts approved quality etc complete. |  | 4 | Nos |  |  |  | Each
7 | P/F Exhaust Fan 10” to 12” sweep metal body
| / plastic body i/c. necessary connection etc. |  | 2 | Nos |  |  |  | Each
Part "B-iii" NSI)Total
SUMMARY OF COST
| PART A | Cost of Civil Work Schedule Item |  |  |  |  | Rs.
| PART A-ii | Cost of Non Schedule Item Civil Work |  |  |  |  | Rs.
| PART B | Cost of W/S & S/F Schedule Item |  |  |  |  | Rs.
| PART B-ii | Cost of Non Schedule Item W/S & S/F |  |  |  |  | Rs.
| PART C | Cost of Electric Work Schedule Item |  |  |  |  | Rs.
| PART C-ii | Cost of Non Schedule Item Electric Work |  |  |  |  | Rs.
|  |  | Total |  |  |  | Rs.
TERMS & CONDITIONS:
1 | Any typographical errors in the schedule"B" are subject to correction with the reference to the schdule of rates General Item
Water Supply and sanitary item 2012 in force from 12-07-2012 as approved by the standing rates committee sindh Karachi.
2 | 100 % well graded crushed bajri shall be used in item of R.C.C 1:2:4.
3 | Water shall be arranged by the contractor at site of work without any extra payment.
4 | No Premium shall be paid on non-schedule Item
5 | No Cartage or any items of material either supplied by the Department or arranged by the contractor shall be paid
6 | C.C Shall be Machine made.
7 | All R.C.C/C.C cast in situ shall be mechanically viberated.
8 | Contractor has to bring samples of the material and handed to the Engineer Incharge free of cost.
9 | All Building debries & Surplus stuff not req: for use and construction shall be removed from the site the suitable disposal off by
10 | the contractor for which no extra cartages shall be paid.
11 | The Work Will be carried out as per PWD Specification.
CONTRACTOR
|  |  | ASSISTANT ENGINEER |  |  |  |  | EXECUTIVE ENGINEER
|  |  | Prov Building Sub-Division -VII |  | Provincial Building Division No.II
|  | Karachi. |  |  |  |  | Karachi.