## Extra Item mmnt
| Name of Work | EXTRA ITEM FOR M/R OF JUDICIAL SESSION COURT COMPLEX AT CENTRAL PRISON KARACHI, (CIVIL WATER SUPPLY & SANITARY FITTING & ELECTRIC WORK
Measurment
S# | DESCRIPTION OF ITEM |  | L | B | D/H | [6 empty] | Qty
1 | Halla pattern tiles
|  | 1 | x | 84 | x | 0.67 |  |  |  |  | = | 56.28 | sft
|  | 3 | x | 14 | x | 0.67 |  |  |  |  | = | 28.14 | sft
|  | 2 | x | 6 | x | 0.67 |  |  |  |  | = | 8.04 | sft
|  | 1 | x | 44 | x | 0.67 |  |  |  |  | = | 29.48 | sft
|  | 2 | x | 6 | x | 1.5 | x | 7 |  |  | = | 126 | sft
|  | 1 | x | 12 | x | 1.5 | x | 7 |  |  | = | 126 | sft
|  | 1 | x | 7 | x | 1.5 | x | 7 |  |  | = | 73.5 | sft
[12 empty] | 447.44 | sft
2 | Painting new surfac | 1 | x | 2 | x | 12 | x | 7 |  |  | = | 168 | sft
|  | 2 | x | 2 | x | 4 | x | 7 |  |  | = | 112 | sft
|  | 1 | x | 2 | x | 5 | x | 7 |  |  | = | 70 | sft
[12 empty] | 350 | sft
3 | Filling watering ramming earth (SI 22/p.4)
|  | 1 | x | 10189 | x | 2 |  |  |  |  | = | 20378 | cft
4 | Excavation
|  | 2 | x | 4 | x | 4 | x | 5 |  |  | = | 160 | cft
5 | fabrication
| 5/8" dia | 2 | x(2x8x4.50x1.042) | [7 empty] | = | 150.05 | Lbs
| 5/8"dia |  | 2x1x16x12x1.042) | [7 empty] | = | 400.19 | "
| 3/8" dia rings |  | 2x20x9.50x0.375 | [7 empty] | = | 142.5 | "
| 3/8" dia rings |  |  | 2x20x5.5x0.375 | [6 empty] | = | 82.5
775.24
[7 empty] | 775.24/112 |  |  |  |  | 6.92 | cwt
6 | RCC 1:2:4
|  | 2 | x | 4 | x | 4 | x | 1.5 |  |  | = | 48 | cft
|  | 2 | x | 2 | x | 2 | x | 10 |  |  | = | 80 | cft
[12 empty] | 128 | cft
7 | P/L 1:3:6 block masonary.. | 1 | x | (54.63 | + | 24.5 | x | 3 | x | 1 | = | 237.39 | cft
|  | 1 | x | (7 | + | 8 | + | 7) | x | 2x1 | = | 44 | cft
[12 empty] | 281.39 | cft
Non Schedule Items
1 | Chemical treatment of roof
|  | 1 | x | 41.58 | x | 38.67 |  |  |  |  | = | 1607.8986 | sft
|  | 1 | x | 25 | x | 22.83 |  |  |  |  | = | 570.75 | sft
|  | 1 | x | 42.83 | x | 12.33 |  |  |  |  | = | 528.0939 | sft
|  | 1 | x | 7 | x | 8 |  |  |  |  | = | 56 | sft
|  | 1 | x | 10 | x | 12 |  |  |  |  | = | 120 | sft
|  | 1 | x | 4 | x | 14 |  |  |  |  | = | 56 | sft
|  | 1 | x | 4 | x | 7 |  |  |  |  | = | 28 | sft
[12 empty] | 2966.7425 | sft
2 | Wall panelling
| Judge chamber | 2x(12.33+12.33)x9.0 | [8 empty] | = | 443.88 | sft
| Door | 1 | x | 2.67 | x | 6.67 |  |  |  |  | = | 17.8089 | sft
461.68
3 | P/F wooden cabinet
| cabinet | 2 | x | 4 | x | 9 |  |  |  |  | = | 72 | sft
| almirah | 1 | x | 3.5 | x | 10 |  |  |  |  | = | 35 | sft
|  | 1 | x | 4 | x | 7 |  |  |  |  | = | 28 | sft
[12 empty] | 135 | sft
4 | French polishing | 1 | x | 2 | x | 2 | x | 2.67 | x | 7 | = | 74.76 | sft
[12 empty] | 74.76 | sft
5 | RCC spout channel tupe | 1 | x | 12 | [6 empty] | = | 12 | Nos
6 | P/L precast beam
| Prosecutor room | 2 | x | 15.67 | [6 empty] | = | 31.34 | rft
| Bath | 2 | x | 9 | [6 empty] | = | 18 | rft
| " | 1 | x | 16.5 | [6 empty] | = | 16.5 | rft
|  | 1 | x | 14 | [6 empty] | = | 14 | rft
[12 empty] | 79.84 | rft
7 | P/L pre cast slab
| Presecutor room | 1 | x | 15.5 | x | 12 |  |  |  |  | = | 186 | sft
| Bath | 1 | x | 11.5 | x | 9 |  |  |  |  | = | 103.5 | sft
|  | 1 | x | 14 | x | 4 |  |  |  |  | = | 56 | sft
| Bath Adv | 1 | x | 7 | x | 4 |  |  |  |  | = | 28 | sft
[12 empty] | 373.5 | sft
B | WATER SUPPLY & SANITARY FITTING
Non Schedule Items
1 | P/F 6" dia U PVC pipe | (20+30+50+10+40) | [8 empty] | = | 150 | Rft
C | Electric work (NSI)
Extra Item
1 | Supply of split AC |  |  | 1 | x | 2 |  |  |  |  | = | 2 | Nos
2 | S/F Wall bracket fan 24" |  |  | 1 | x | 15 |  |  |  |  | = | 15 | Nos
| Sub Engineer |  |  |  |  | Assistant Engineer
Provincial Buildings Sub Division-VI
Karachi

## Psychiatry UGT Javd mmnt (2)
| Name of Work | Establishment of Institute of Psychiatry and Trauma Centre at Sindh Government Hospital Saudabad, Karachi (Constrction of underground tank & over head tank ) Psychiatry unit (ADP 614)
Measurment
S# | DESCRIPTION OF ITEM |  | L | B | D/H | [6 empty] | Qty
1 | Excavation in foundation
|  | 1 | x | 45 | x | 20 | x | 8.75 |  |  | = | 7875 | cft
2 | CC 1:4:8
|  | 1 | x | 45 | x | 20 | x | 0.75 |  |  | = | 675 | cft
3 | RCC work
A | Under ground tank
| Base | 1 | x | 42 | x | 17 | x | 1.25 |  |  | = | 892.5 | cft
| Wall | 1 | x | 2 | x | 39 | x | 7.5 | x | 0.75 | = | 438.75 | cft
| C/wall | 3 | x | 14 | x | 7.5 | x | 0.75 |  |  | = | 236.25 | cft
| Top slab | 1 | x | 42 | x | 17 | x | 0.5 |  |  | = | 357 | cft
[10 empty] | A |  | 1924.5 | cft
B | Over Head tank
| Exiting column | 2 | x | 5 | x | 2 | x | 0.67 | x | 3.5 | = | 46.9 | cft
| " " | 2 | x | 2.5 | x | 0.67 | x | 3.5 |  |  | = | 11.725 | cft
| Bottom slab | 2 | x | 27 | x | 9.33 | x | 0.58 |  |  | = | 292.2156 | cft
| L/wall | 2 | x | 2 | x | 27 | x | 0.67 | x | 4.5 | = | 325.62 | cft
| S/wall | 3 | x | 2 | x | 8 | x | 0.67 | x | 4.5 | = | 144.72 | cft
| Top slab | 2 | x | 30 | x | 12.33 | x | 0.5 |  |  | = | 369.9 | cft
[10 empty] | B |  | 1191.0806 | cft
| G.Total A+B |  |  | 1924.5 | + | 1191.1 |  |  |  |  | = | 3115.6 | cft
4 | Fabrication
a | Underground tank |  |  | 1924.5 | x | 6 | / | 112 |  |  |  | 103.0982 | cwt
b | Over head tank |  |  | 1191.1 | x | 6 | / | 112 |  |  |  | 63.8089 | cwt
[12 empty] | 166.9071 | cwt
5 | Damp proof course
a | UGT | 1 | x | 42 | x | 17 |  |  |  |  | = | 714 | sft
b | OHT | 2 | x | 27 | x | 8 |  |  |  |  | = | 432 | sft
[12 empty] | 1146 | sft
6 | Topping 2" thick
a | top slab | 1 | x | 42 | x | 17 |  |  |  |  | = | 714 | sft
b | O/H tank top slab | 1 | x | 2 | x | 27 | x | 9.33 |  |  | = | 503.82 | sft
[12 empty] | 1217.82 | sft
7 | Extra labour for topping
| Qty same as item 6-b | [10 empty] | 503.82 | sft
8 | Vertical damp proof course (SI 70/p.107)
| UGT (LW) | 2 | x | 39 | x | 7.5 |  |  |  |  | = | 585 | sft
| " S/W | 3 | x | 14 | x | 7.5 |  |  |  |  | = | 315 | sft
| OHT (L/W & S/W) | 2 | x | 2 | ( | 25.67 | + | 8 | ) | 4.5 | = | 606.06 | sft
[12 empty] | 1506.06 | sft
9 | (d) add extra labur for RCC
| Qty same as item -3b | [10 empty] | 1191.1 | cft
10 | Extra labour for lifting steel
| Qty same as item-4b | [10 empty] | 63.81 | cwt
| Sub Engineer |  |  |  |  | Assistant Engineer
Provincial Buildings Sub Division-VI
Karachi

## Sch B M&R central prison 2 m
| Name of Work | M&R to Central Prison Karachi (Residential)
Schedule B
S# | DESCRIPTION OF ITEM |  | QUANTITY |  | RATE | UNIT | Amount
A | Civil work (SI)
1 | Dismentling CC plain ratio 1:2:4 (SI 19c/p.10)
|  |  | 785.74 |  | 3327.5 | %cft | 26145.4985
Rs: three thousand three hundred twenty seven & Ps fifty only
2 | P/L 1" thick topping cement concrete 1:2:4 i/c surface finishing and dividing into panles ©2 " thick) (SI 16c/p.42)
|  |  | 4622 |  | 3275.5 | %sft | 151393.61
Rs: three thousand two hundred seventy five & Ps fifty only
3 | Cement plaster 1:4 upto 12ft height © 3/4" thick (SI 11c/p.52)
|  |  | 9392 |  | 3015.76 | %sft | 283240.1792
Rs: three thousand fifteen & Ps seventy six only
4 | P/F G.I frame/chwokats of size 7"x2" or 4-1/2"x3" for door using 20 gauge GI sheet i/c welded hinges and fixng at site with necessary hold fats filling with cement sand slurry of ratio 1:6 and reparing the jambs. The cost also i/c all carriage tools and plant used in making & fixing (SI 29/p.93)
|  |  | 462 |  | 228.9 | P.rft | 105751.8
Rs: two hundred twenty eight & Ps ninty only
5 | First class deodar wood wrought joinery in doors & windows etc fixed in position i/c chowkats hold fasts hinges iron towr bolts chocks cleats handles and cords with hooks etc Deodar panelled or panelled and glazed or fully glazed (b) 1-3/4" thick (SI 7b/p.58
|  |  | 120 | sft | 1273.76 | P.sft | 152851.2
Rs: one thousand two hundred seventy three & Ps seventy six only
6 | Providing and fixing in position, Doors, Windows and Ventilators of first class deodar wood frames, and 1-1/2"" thick commercial , ply veneer shutters of first class deodar skeleton (H ollow ) and commercial ply wood (3 ply ) on both sides (1227.36 (-) 370.83 = 856.53(S.I. 9/58).
|  |  | 301 | sft | 856.53 | P.sft | 257815.53
Rs: eight hundred fifty six & Ps fifty three only
7 | P/F GI expanded metal 1/8 20 gauge fixed to chowkats (SI 66B/p.66
|  |  | 108 | sft | 68.13 | P.sft | 7358.04
Rs: sixty eight & Ps thirteen only
8 | Galvanized wire gauge 144 mesh per square inch of 22 SWG fixed to chowkats without deodar patti (SI 62/p.66)
|  |  | 72 | sft | 104.15 | P.sft | 7498.8
Rs: one hundred four & fifteen only
9 | P/L 1:3:6 cement concrete solid block masonary wall 6" and below in thickness set in 1:6 cement mortar in ground floor supr structure i/c racking out joints & curing etc complete (SI 24/p.19)
|  |  | 241 |  | 15771.01 | %cft | 38008.1341
Rs: fifteen thousand seven hundred seventy one & Ps one only
10 | Scraping (b) Ordinary distemper, oil bound distemper or paint on walls. (S.I. 54-b/13).
|  |  | 7343 | sft | 226.88 | %sft | 16659.7984
Rs: two hundred twenty six & Ps eight eight only
11 | Distempering 2 coats
|  |  | 9801 | sft | 1043.9 | %sft | 102312.639
Rs: one thousand forty three & Ps ninty only
12 | Painting old surface (b) painted sashes, fan lights glazed or gauzed doors and windows (SI 4-b/p.68)
|  |  | 1036 | sft | 1662.21 | %sft | 17220.4956
Rs: one thousand six hundred sixty two & Ps twenty one only
1166255.7248
Add % above/below
A
B | Non Schedule items (Civil)
1 | P/L RCC precast beam size of heavy designaed size (6"x12) section shown below due to critical conditions of roofs of prisons of Karachi as directed by Engineer in charge, rate i/c all cost of material trained labour shifting (loading & unloading ) fixing jointing with cement mortar ratio 1:2 & curing etc complete in all respect.
|  |  | 56 | rft |  | P.rft
2 | P/L RCC prease slab size of specially designed size (3-1/2"x2-1/2"x3") section shown below due critical conditions of roofs of prisons of Karachi as directed by Engineer in charge rate i/c all cost of material trained labour shifting (loading & unloading) fixing jointing with cement mortar ratio 1:2 & curing etc complete in all respects
|  |  | 96 | sft |  | sft
3 | P/F iron steel grill using solid square bars of size 1/2"x1/2" placed at 4" centre to centre in approved design & pattern i/c frame of flat iron patti of 1/4"x1/8" fixed with scres or pins & painting with two or required coats after first coat of red oxide. The cost i/c all cartage tools plants welding machineetc used in making as directed by the Engineer Incharge.
|  |  | 144 | sft |  | P.sft
4 | Water proofing of roof by means of chemical by using latex solution by supplying 1st coat of uni-bond 2860 adhesive 2nd coat of aqua seal 2010/11 3rd coat of u ni bond+ aqua seal mixture then filling the cracks with uni-bond then supplying 2/3 coats as per requirement of aqua seal to have rubber like surface etc complete as directed by the Engineer incharge
|  |  | 1924 | sft |  | P.sft
5 | P/L bathroom tiles glazed or matt glazed having size 12"x18" Shabbir /Sonex/Karam or equivalent make jointed in white cement and laid over 1:2 gry cement sand mortar 3/4" thick i/c finishing & filling of joints with slurry of white cement or tile grout in desired shape i/c cutting of tiles to proper profile (on floor or facing)
|  |  | 956 | sft |  | P.sft
B
C | Water supply & Sanitary fitting(SI)
1 | P/F orisa type white or colour glazed earthen ware WC pan with cost of low level plastic flush tank of 3 gallons capacity of approved quality i/c making requisite No of holes in wall plinth & floor and making good in cement concrete 1:2:4 (ii) WC pan orisa type 23" with plstic tank of low down 3 galon CI trap & CI thumble (Superior quality (ii) with 4" dia earthen ware trape & palstic thumble (SI 3a/p.2)
|  |  | 4 | No | 6166.6 | each | 24666.4
Rs: six thousand one hundred sixty six & Ps sixty only
2 | P/F 24"x18" lavatory basin in white glazed earthen ware complete with & I/c the cost of WI or CI cantilever brackets 6" built into walls painted white in two coats after a primary coat of red lead paint a pair of 1/2" dia chrome plated pillar taps 1-1/2" dia rubber plug and chrome plated brass chain 1-1/4" dia malleable iron or CP brass taps malleable iron or brass union and making requisite No: of holes in walls plinth and floor for pipe connection and making good in CC 1:2:4 (Forign or equivalent) SI 10/p.3)
|  |  | 4 |  | 4928 | each | 19712
Rs: four thousand nine hundred twenty eight only
3 | Add extra for labour for P/F of earthen ware pedestal white or coloured glazed (Foreign or equivalent ) SI 11/p.3)
|  |  | 4 |  | 938.47 | each | 3753.88
Rs: nine hundred thirty eight & Ps forty seven only
4 | P/F 24"x18" bevelled edge mirror of Belgium glass compete with 1/8" thick hard board and CP scress fixed to woden please (b0 superiror quallity (SI 3b/p.7)
|  |  | 4 |  | 1711.6 | each | 6846.4
Rs: one thousand seven hundred eleven & Ps sixty only
54978
Add % above/below
C
Non Schedule items (WS & SF)
1 | P/F U PVC pipe 4" i/c cutting making jointing with switch pest with special approved quality i/c all cost of labour as directed by the Engineer
|  |  | 30 | Rft |  | P.rft
2 | P/F 4" dia U PVC plain bend of Pak arab of approved quality on wallupto height of 50ft with plastic clamp paid seprately this i/c making jointing with U PVC fitting by using approved pest solution (AGM) make etc complete as per instruction of the Engineer
|  |  | 6 | Nos |  | P.No.
3 | P/f U PVC pipe 1/2" dia i/c cutting making & jointing with solution paste with special all required fittings approved quality i/c all cost of labour as per directed by Enginer
|  |  | 76 | rft |  | Prft
4 | P/f U PVC union 1/2" dia (Pak arab i/c cutting making & jointing with upto height ground to 7th floor 80ft height as per directed by Enginer
|  |  | 3 | Nos |  | Each
5 | P/f U PVC elbow 1/2" dia (Pak arab i/c cutting making & jointing with upto height ground to 7th floor 80ft height as per directed by Enginer
|  |  | 8 | Nos |  | Each
6 | P/F CP bib cock best quality
|  |  | 6 | Nos |  | Each
7 | P/F conceled stop cock best quality etc
|  |  | 8 | Nos |  | Each
8 | P/f U PVC pipe 9" dia (Pak arab i/c cutting making & jointing with solution paste with special all required fittings approved quality i/c all cost of labour upto height ground to 7th floor 80ft height as per directed by Enginer
|  |  | 110 | rft |  | P.rft
9 | Constt: of main hole size (2'x2'x3'-6) internal dimention with CC 1:3:6 solid block masonary wall 6" thick set in C.M 1:6 CC 1:4:8 CC 1:2:4 flooring & cement plaster 1:4 (3/4") inside tooutside i/c RCC main hole cover (36"x36"x3") etc complete in all respect
|  |  | 9 | Nos |  | Each
D
Summary
A | Cost of Civil work (SI) |  |  |  |  | Rs:
B | Cost of Civil work (NSI) |  |  |  |  | Rs:
C | Cost of WS & SF (SI) |  |  |  |  | Rs:
D | Cost of WS & SF (NSI) |  |  |  |  | Rs:
Terms & Conditions
1 | Any typographicl error in the schedule 'B' are subject o correction with the reference to the schedule of rates General item 7 water supply and sanitary item 2012 in force from 12th july 2012 publication No: 52 & 54 as approved by the standing rates committee Sindh Karachi.
2 | 100% well graded crushed bajri shall be used in item of RCC 1:2:4.
3 | Water shall be arranged by the contractor at site of work without any extra payment.
4 | No premium shall be allowed on non schedule item/offer rates.
5 | No cartage of any items of material either supplied by the Department or arranged by the contractor shall be paid
6 | CC block shall be machine made.
7 | All RCC /CC cast in situe shall be mechanically vibrated.
8 | Contractor has to bring samples of the material and handed to the Engineer incharge free of cost.
9 | All buildings debries and surplus stuff not required for use in the connection shll be removed from the site and suitable disposal off by the contractor for which the extra cost of cartage shall be paid.
10 | The contractors for which no extra cartage shall be paid.
11 | The work will be carried out as per PWD specification
Contractor
| Assistant Engineer |  | Executive Engineer
| Provincial Buildings Sub Division-VI |  | Provincial Buildings Divn-II
| Karachi |  | Karachi