## Face sheet
FACE SHEET
Fund Head |  |  | Provincial
Major Head:- |  |  | SC-21020 SC-24020
Minor Head:- |  |  | Building & Structure
Service Head:- |  |  | Repair & maintenance
Deptt: Head:- |  |  | M&R TO HUMAYOON HOUSE GARDEN WEST KARACHI. Colouring, Painting, watersupply, sanitary fittings & Misc: works in different flats of (7th & 8th Floor)
Amount:- |  |  | Rs. 4,84,000/-
The estimate has been framed in the office of the Executive Engineer Provincial Buildings Division-III, Karachi for the probable expenditure that will be incurred in the current financial year.
SPECIFICATION
The work will be carried out as per P.W.D specification through Government approved contractors of Buildings Department government of Sindh.
GENERAL DESCRIPTION
The estimate has been prepared as per demand / requirement of occupants of Humayoon House Garden West Karachi and the same is submitted for technical sanction. Further it is submitted that the funds to teh tune of Rs:___________ million avalible and permission for N.I.T. recorded vide Superintending Engineer Provincial Buildings Circle Karachi letter No. PBC/GC-3042, Dated 11-10-2012.
| S.No | Financial Year |  | Release | Expenditure
| 1 | 2009-10 |  | 5000000/- | 5000000/-
| 2 | 2010-11 |  | 807015/- | 807015/-
| 3 | 2011-12 |  | 3150000/- | 3150000/-

## G.Abs
|  | NAME OF WORK => | M/R TO BARRACK No. 16 OFFICE OF AUDIT & ACCOUNTS FINANCE DEPARTMENT GOVERNEMENT OF SINDH SINDH SECRETARIAT BLOCK 4-A KARACHI.
GENERAL ABSTRACT
| S. No | Name of Component |  |  |  | Cost of Constt:
Part "A" Civil Works
| (i) | Schedule Items |  |  |  | 571969 | /-
| (ii) | Non Schedule Items |  |  |  | 0 | /-
Part "B" W/S & S/F
| (i) | Schedule Items |  |  |  | 0 | /-
| (ii) | Non Schedule Item |  |  |  | 0 | /-
Part "C" Electric work
| (i) | Schedule Item |  |  |  | 74785 | /-
| (ii) | Non Schedule Item |  |  |  | 0 | /-
[5 empty] | G.Total Rs | 646754 | /-
[5 empty] | Say Rs. | 647000 | /-
|  | ASSISTANT ENGINEER |  |  | EXECUTIVE ENGINEER
Provincial Buildins Sub Division-VII |  |  |  |  | Provincial Buildins Division-II
|  | KARACHI. |  |  | KARACHI.

## (Abs)
NAME OF WORK => |  | M/R TO BARRACK No. 16 OFFICE OF AUDIT & ACCOUNTS FINANCE DEPARTMENT GOVERNEMENT OF SINDH SINDH SECRETARIAT BLOCK 4-A KARACHI.
' SCHEDULE " B "
S.NO. | ITEM OF WORK. |  | Quantity |  | Rate. |  |  | Unit. | Amount.
PART (A) Civil Work)
(i) Schedule Item
1 | Dismantling glazed or encaustic tiles
| S.I.No.55/P-13 |  | 378.63 | Sft | 786 | / | 50 | % Sft | 2978 | /-
Rupees Seven Hundred Eighty Six and Fifty Paisa
2 | Scraping ordinary distemper or paint on
| (S.I.No.54(b)P-13) |  | 744 | Sft | 226 | / | 88 | % Sft | 1688 | /-
Rupees Two Hundred Twenty Six and Eighty Eight Paisa
3 | Providing and fixing in position doors, windows
and ventilators of 1st. Class deodar wood frames
and 1-1/2" thick Teak wood ply shutters of 2nd
class deodar wood skeleton (solid ) styles and
rails core of partal wood and Teak ply wood
(3-ply) on both sidei/c hold fasts, hinges, iron
tower blts, handles and cleats with cord etc.
complete. (S.I.No. 58 P-65) .(without frame).
| (1077/06 (-) 370/83 = 706/23) |  | 29.25 | Sft | 706 | / | 23 | P.Sft | 20657 | /-
Rupees Seven Hundred Six and Twenty Three Paisa
4 | Providing & Fixing approved quality mortice
| Lock.(S.I.No.21/P-60) |  | 6 | No | 1786 | / | 13 | Each | 10717 | /-
Rupees Seventeen Hundred Eighty Six and Thirteen Only
5 | Painting Old Surfaces painting doors and
Windows any type. Each subsequent coat.
| (S.I.No.4-c/i+ii/P-68) |  | 336 | Sft | 1160 | / | 6 | % Sft | 3898 | /-
Rupees Eleven Hundred Sixty and Six Paisa Only
6 | Providing & fixing inposition Aluminum
channels framing for hinged doors of
Alcop made with 5mm thick tinted glass
glazing (Belgium) and Alpha (japan)
locks i/c handles,stoppers etc comp.
| (b) Deluxe Model (S.I.No.84(b)/P-108) |  | 157.5 | Sft | 1507 | / | 66 | P.Sft | 237456 | /-
Rupees Fifteen Hundred Seven and Sixty Six Only
7 | Providing and fixing bitumen felt paper of
60 Lbs over roof i/c cleaning of roof with wire
brush and removing dust, applying bitumen
coat at the rate of 34 Lbs % Sft as premix
inter coats & then laying felt paper with 10%
over laps,then applying & spreading hill sand
at the rate of 1 Cft for 100 sft.The cost also i/c
necessary fire material, kerosene oil,wood etc.
| (S.I.No.42 P-39). |  | 2760 | Sft | 106 | / | 73 | P.Sft | 294575 | /-
Rupees One Hundred Six and Seventy Three Paisa Only
[8 empty] | Part A(i)Total | 571969 | /-
Below Or Above
Part A(i)Total
Part (A) Civil Work
(ii) Non Schedule Item
1 | Providing and Fixing False ceiling of
Gypsum Fibre board in/c. frame work of
aluminium double channel Section hanged
with Nails, Hooks, wire to ceiling etc. as
| directed by the Consultant. |  | 1280 | Sft |  |  |  | P.Sft
2 | Providing and fixing hydraulic door
| closure best quality etc complete. |  | 4 | No |  |  |  | Each
3 | P/L Bath room tiles glazed or matt glazed, make
having size 12”x24” Shabbir / Sonex / Karam or equivalent
jointed in white cement and laid over 1:2 grey cement sand
mortar ¾” thick in/c finishing & filling of joints with
slurry of white cement or tile grout in desired shape
| in/c cutting of tiles to proper profile (on floor or facing) |  | 647.88 | Sft |  |  |  | P.Sft
4 | Providing & Fixing Porcelain Tiles 24”x24”
x1/4 as approved sizes specified
approved quality make design and colour in/c
Jointing in White Cement in/c. Washing of
tiles and filling of joints with Slurry of white
white cement in desired shape with finishing
in/c. cutting of tiles to proper profile i/c
all respect labour and necessary required
material as directed by the Engineer In charge
| etc complete. |  | 2103.75 | Sft |  |  |  | P.Sft
5 | P/Fixing Wooden cabinet with shutter
of lassani sheet 3/4" thick and frame
work of 1st class partal wood 2" x 1"
pasted with classic farmica 18" deep
i/c necessary hinges, catchers handles
sliding windows in doors nalis screws
etc with approved design and shape.
The cost also in/c necessary tools
and plants to be used in making etc
| complete as directed by Engineer |  | 60 | Sft |  |  |  | P.Sft
6 | P/F Aluminum partition with fixed glass
(frosted) 5mm thick using 4” lucky section
in champion color as frame on floor or block
masonry fixed with necessary fixtures rubber
packings etc. The cost in/c tools & plants used
in making and carriage from shop to site as
| directed by the Engineer Incharge. |  | 105 | Sft |  |  |  | P.Sft
7 | Preparing the surface & Applying matte finishpaint of
approved quality & make includingscraping the old
surface, applying sandpaper filling with loppy& ICI or
equivalent& then applying matte finish paint 2 to 3 coats
| as directed by Engineer Incharge. |  | 1090 | Sft |  |  |  | P.Sft
Part "A-ii" NSI)Total
Part (B) W/S & S/F
(i) Schedule Item
1 | Providing & fixing squating type white
glazed earthen ware w.c pan with i/c
the cost of flushing cistern with internal
fitting and flush pipe with bend & making
requisite number of holes in walls plinth
& floor for pipe connection & making
good in cement concrete 1:2:4,
(ii) with 4" dia white glazed earthen ware
| trap & plastic thumble. (S.I.No.1(ii)/P-1) |  | 3 | No | 5088 | / | 20 | Each | 15265 | /-
Rupees Five Thousand Eighty Eight and Twenty Ps Only
2 | Providing & fixing 24" x 18" lavatory basin in
white glazed earthen ware complete with &
I/c the cost of W.I or C.I cantilever brackets
6 inches built into wall, painted white in two
coast after a primary coat of red lead paint, a
pair of 1/2" dia rubber plug & chrome plate
brass chain 1-1/4" dia malloable iron or c.P
brass traps malloable iron or brass unions and
making requisite number of holes in walls,
plinth & floor for pipe connection and making
good in cement concrete 1: 2: 4 (Standard pattern).
| (S.I.No.10 P-3) |  | 3 | No | 4928 | / | 70 | Each | 14786 | /-
Rupees Forty Nine Hundred Twenty Eight and Seventy Only
3 | P/Fixing 6" x 2" or 6" x 3" C.I floor trap
of the approved selt cleaning design with
a C.I screwed down gratting with or
without a vent arm complete with
i/c making requsite number of holes in
walls plinth & floor for pipe connection
& making good cement concrete
| (S.I.No.20/P-6 |  | 4 | No | 2042 | / | 43 | Each | 8170 | /-
Rupees Two Thousand Forty Two and Forty Three Only
4 | S/F concealed Tee stop cock
of superior quality with c.p head 1/2" dia
| S.I.No.12(a)/P-18 |  | 7 | No | 889 | / | 46 | Each | 6226 | /-
Rupees Eight Hundred Eighty Nine and Forty Six Only
5 | S/Fixing long bib- cock of superir quality
| with c.p head 1/2" dia. (S.I.No. 13-a P-19) |  | 7 | Nos | 1109 | / | 46 | Each | 7766 | /-
Rupees Eleven Hundred Nine and Forty Six Only
6 | Supplying & fixing Bath room accessories
set (7 pieces i/c towel rod, brush holder, soap
tray, shelf of approved design i/c cost of
screws nuts etc complete
| (Master Brand) (S.I.23/19) |  | 2 | No | 10322 | / | 40 | Each | 20645 | /-
Rupees Ten Thousand Three Hundred Twenty Two and Forty Paisa
7 | S/F fiber glass tank of approved quality
and design and wall thickness as specified
i/c the cost of nuts bolts and fixing in
plateform of cement concrete 1:3:6
and making connection for inlet and
over flow pipe etc complete 500 gallon
| wall thickness 4mm (S.I.No.3-c/P-21) |  | 1 | Nos | 21989 | / | 61 | Each | 21990 | /-
Rupees Twenty One Thousand Nine Hundred Eighty Nine and Forty Two Only
[5 empty] | Total W/S & S/F Sch.Item |  |  |  | 94848 | /-
Above Or Below
Total W/S & S/F
Part B-ii W/S & S/F Non-Schedule Item
1 | Providing & fixing UPVC pipe
dia i/c cutting making jointing with
switch pest with special approved
quality i/c all cost of labour etc
complete.
| 1/2" dia |  | 60 | Rft |  |  |  | P.Rft
| 3/4" dia |  | 30 | Rft |  |  |  | P.Rft
| 4" dia |  | 20 | Rft |  |  |  | P.Rft
2 | Providing & fixing UPVC fitting 4" dia
of pak arab of approved quality on
on wall upto 50 ft with plastic clamp paid
separately this also i/c cutting making
jointing with switch pest with special
approved quality i/c all cost of labour
etc complete.
| 4" dia Plug Tee |  | 4 | No |  |  |  | P.Rft
| 4" dia Plain Bend |  | 6 | No |  |  |  | P.Rft
| 4" dia Cowel |  | 2 | No |  |  |  | P.Rft
3 | Supplying & fixing earthen ware European
commode set (ROCCA Imported) coupled
with flush tank & seat cover complete with
internal fittings, fixtures, clamps, necessary lead
connection and making requisite No of holes
in wall plinth or floor for pipe connection
& making good in c.c. 1:2:4 as directed by
| the Engineer Incharge. |  | 2 | No |  |  |  | Each
Total W/S & S/F Non- S.Item
Part C Electric Work Schedule Item
1 | Wiring for light or fan point with 3/.029 PVC
insulated wire in 20mm (3/4”) PVC conduit
| wall or coloumns as required. (S.I.124/15) |  | 45 | No | 1130 | / | 0 | P.Point | 50850 | /-
Rupees Eleven Hundred Thirty Only
2 | Wiring for plug Point with 3/.029 PVC insulated wire
in 20mm 3/4" PVC conduit recessed in wall or
| column as required.(S.I.No.125/P-15) |  | 15 | Nos | 985 | / | 0 | P.Point | 14775 | /-
Rupees Nine Hundred Eighty Five Only
3 | Providing & fixing circuit breaker 6,10,15,20
30,40,50 & 63amp SP (TB-5S) on prepared
| board as required.(S.I.No. 203 P-31). |  | 10 | Nos | 916 | / | 0 | P.No | 9160 | /-
Rupees Nine Hundred Sixteen Only
[8 empty] | Part A(i)Total | 74785 | /-
Above Or Below
Part A(i)Total
PART - C Electric Item
(ii) Non Schedule Item
1 | P/F False ceiling spot light fancy type
round shape or square shape with glass
and 2 holdre i/c steel box,jalli,and energy
saver or tube light 2'-0 long rod as
| approved by engineer incharge. |  | 34 | Nos |  |  |  | Each
2 | Providing & fixing fancy type switch imported quality
with board approved by the Engineer Incharge
| I/c necessary connection & recessed in the wall etc. |  | 58 | Nos |  |  |  | Each
3 | P/F Power plug 15 amps
with fancy type board and sheet i/c
| necessary connection. |  | 10 | Nos |  |  |  | Each
4 | Providing & fixing Wall Bracket Fan 18"
| sweep approved quality etc complete. |  | 8 | Nos |  |  |  | Each
5 | P/F Exhaust Fan 10" to 12" sweep metal body
plastic body i/c necessary connection etc
| complete as approved by Engineer Incharge. |  | 2 | Nos |  |  |  | Each
Part "B-iii" NSI)Total
SUMMARY OF COST
| PART A | Cost of Civil Work Schedule Item |  |  |  |  | Rs.
| PART A-ii | Cost of Non Schedule Item Civil Work |  |  |  |  | Rs.
| PART B | Cost of W/S & S/F Schedule Item |  |  |  |  | Rs.
| PART B-ii | Cost of Non Schedule Item W/S & S/F Work |  |  |  |  | Rs.
| PART C | Cost of Electric Work Schedule Item |  |  |  |  | Rs.
| PART C-ii | Cost of Non Schedule Item Electric Work |  |  |  |  | Rs.
|  |  | Total |  |  |  | Rs.
TERMS & CONDITIONS:
1 | Any typographical errors in the schedule"B" are subject to correction with the reference to the schdule of rates General Item
Water Supply and sanitary item 2012 in force from 12-07-2012 as approved by the standing rates committee sindh Karachi.
2 | 100 % well graded crushed bajri shall be used in item of R.C.C 1:2:4.
3 | Water shall be arranged by the contractor at site of work without any extra payment.
4 | No Premium shall be paid on non-schedule Item
5 | No Cartage or any items of material either supplied by the Department or arranged by the contractor shall be paid
6 | C.C Shall be Machine made.
7 | All R.C.C/C.C cast in situ shall be mechanically viberated.
8 | Contractor has to bring samples of the material and handed to the Engineer Incharge free of cost.
9 | All Building debries & Surplus stuff not req: for use and construction shall be removed from the site the suitable disposal off by
10 | the contractor for which no extra cartages shall be paid.
11 | The Work Will be carried out as per PWD Specification.
CONTRACTOR
|  |  | ASSISTANT ENGINEER |  |  |  |  | EXECUTIVE ENGINEER
|  |  | Prov Building Sub-Division -VII |  | Provincial Building Division No.II
|  | Karachi. |  |  |  |  | Karachi.

## Mes
NAME OF WORK:- |  | M/R TO BARRACK No. 16 OFFICE OF AUDIT & ACCOUNTS FINANCE DEPARTMENT GOVERNEMENT OF SINDH SINDH SECRETARIAT BLOCK 4-A KARACHI.
MEASUREMENT SHEET.
S.No. | Description of Item |  |  | NO. L. B. D. |  | Quantity
PART (A) Civil Work)
(i) Schedule Item
1 | Dismantling Glazed Or Encaustic tiles.
| Bath Room |  |  | 2x2x(7.33+6.0)x6.0 |  | 319.92 | Sft
| Bath Floor |  |  | 2x1x7.33x6.0 |  | 87.96 | Sft
[6 empty] | 407.88 | Sft
Deduction:
| D |  |  | 2x2.25x6.50 |  | 29.25 | Sft
[6 empty] | 29.25 | Sft
[6 empty] | 378.63 | Sft
2 | Scraping (b) Ordinary Distemper
| Staff Office |  |  | 2x(20.0+20.0)x10.0 |  | 800 | Sft
[6 empty] | 800 | Sft
Deduction:
| D |  |  | 2x4.0x7.0 |  | 56 | Sft
[6 empty] | 56 | Sft
[6 empty] | 744 | Sft
3 | P/F inposition ddor and windows
| Bath Door |  |  | 2x2.25x6.50 |  | 29.25 | Sft
4 | P/F Door Lock
|  |  |  | 1x6 |  | 6 | No
5 | Painting Doors & Windows
| Door |  |  | 3x2x2x4.0x7.0 |  | 336 | Sft
6 | P/F Aluminum Door
|  |  |  | 3x7.0x7.50 |  | 157.5 | Sft
7 | P/F Jhute Felt
|  |  |  | 1x60.0x46.0 |  | 2760 | Sft
PART A-II NON SEHEDULE ITEMS
1 | P/F False Ceiling
| Staff |  |  | 1x20.0x20.0 |  | 400 | Sft
| Computer Room |  |  | 1x20.0x20.0 |  | 400 | Sft
| Main Verr |  |  | 1x60.0x8.0 |  | 480 | Sft
[6 empty] | 1280 | Sft
2 | P/F Door Closure
|  |  |  | 1 x 4 |  | 4 | Nos
3 | P/F Bath Room glazed Tiles
|  |  |  | 2x2(7.33+6.0)x6.0 |  | 319.92 | Sft
|  |  |  | 1x2x7.33x6.0 |  | 87.96 | Sft
|  |  |  | 2x1x(20.0+20.0)x3.0 |  | 240 | Sft
[6 empty] | 647.88 | Sft
4 | P/F Porceline Tiles
| Room |  |  | 3x1x20.0x20.0 |  | 1200 | Sft
|  |  |  | 1x60.0x8.0 |  | 480 | Sft
|  |  |  | 1x2x7.50x3.25 |  | 48.75 | Sft
|  |  |  | 1x60.0x3.25 |  | 195 | Sft
|  |  |  | 1x60.0x3.0 |  | 180 | Sft
[6 empty] | 2103.75 | Sft
5 | P/F Wooden Cabinet
| Staff Room |  |  | 1x20.0x3.0 |  | 60 | Sft
6 | P/F Aluminum Partition
|  |  |  | 2x7.0x7.50 |  | 105 | Sft
7 | P/L Matte Finish
|  |  |  | 2x(20.0+20.0)x7.0 |  | 560 | Sft
| Audit & Accounts |  |  | 1x60.0x9.0 |  | 540 | Sft
|  |  |  | 2x7.0x9.0 |  | 126 | Sft
[6 empty] | 1226 | Sft
Deduction:
| D |  |  | 2x2x4.0x7.0 |  | 112 | Sft
| D |  |  | 1x2x3.0x4.0 |  | 24 | Sft
[6 empty] | 136 | Sft
[6 empty] | 1090 | Sft
W/S & S/F Schedule Item
1 | P/F W.C
|  |  |  | 1 x3 |  | 3 | Nos
2 | P/F Wash Basin
|  |  |  | 1 x 3 |  | 3 | Nos
3 | P/F Floor Trap
|  |  |  | 1 x 4 |  | 4 | Nos
4 | P/F Concelaed Tee Stop Cock
|  |  |  | 1 x 7 |  | 7 | Nos
5 | P/F Long Bib Cock 1/2" dia
|  |  |  | 1 x 7 |  | 7 | Nos
6 | P/F Bath Room Accessories
|  |  |  | 1 x 2 |  | 2 | Nos
7 | P/F Fiber glass tank 250 Gallon
|  |  |  | 1 x 1 |  | 1 | No
Part B -ii W/S & S/F Non Schedule Item
1 | P/F UPVC Pipe
| 1/2" dia |  |  | 1 x 60 |  | 60 | Rft
| 3/4" dia |  |  | 1 x 30 |  | 30 | Rft
| 4" dia |  |  | 1 x20 |  | 20 | Rft
2 | P/F UPVC Fitting
| 4" dia UPVC Plug Tee |  |  | 1 x 4 |  | 4 | Nos
| 4" dia UPVC Plain Bend |  |  | 1 x 6 |  | 6 | Nos
| 4" dia Cowel |  |  | 1 x 2 |  | 2 | Nos
3 | P/F W.C Oommode
|  |  |  | 1 x 2 |  | 2 | Nos
Electrification Works
1 | Wiring for Light or Fan Point
| Room 1 , 2 |  |  | 1 x 15+15+15 |  | 45 | Point
[6 empty] | 45 | Point
2 | Wiring for Plug Point
|  |  |  | 1 x 5+5+5 |  | 15 | Nos
[6 empty] | 15 | Nos
3 | P/Fixing Circuit Breaker
|  |  |  | 1x4+2+4 |  | 10 | No
Non Schedule Item Electric Work
1 | P/F False Ceiling Spot Light
|  |  |  | 1x(15+15+4) |  | 34 | Nos
[6 empty] | 34 | Nos
2 | P/F SP 10/15 Plug Switch
|  |  |  | 1x(10+20+8+20) |  | 58 | Nos
3 | P/F S.P Power Plug
|  |  |  | 1 x 10 |  | 10 | Nos
4 | P/F Bracket Fan
|  |  |  | 1 x 8 |  | 8 | Nos
5 | P/F Exhuast Fan
|  |  |  | 1 x 2 |  | 2 | No
| Sub-Engineer |  |  |  | ASSISTANT ENGINEER
Provincial Building Sub-Division No.VII
Karachi.