## Face sheet
FACE SHEET
Fund Head |  |  | Provincial
Major Head:- |  |  | SC-21020 SC-24020
Minor Head:- |  |  | Building & Structure
Service Head:- |  |  | Repair & maintenance
Deptt: Head:- |  |  | M&R TO HUMAYOON HOUSE GARDEN WEST KARACHI. Colouring, Painting, watersupply, sanitary fittings & Misc: works in different flats of (7th & 8th Floor)
Amount:- |  |  | Rs. 4,84,000/-
The estimate has been framed in the office of the Executive Engineer Provincial Buildings Division-III, Karachi for the probable expenditure that will be incurred in the current financial year.
SPECIFICATION
The work will be carried out as per P.W.D specification through Government approved contractors of Buildings Department government of Sindh.
GENERAL DESCRIPTION
The estimate has been prepared as per demand / requirement of occupants of Humayoon House Garden West Karachi and the same is submitted for technical sanction. Further it is submitted that the funds to teh tune of Rs:___________ million avalible and permission for N.I.T. recorded vide Superintending Engineer Provincial Buildings Circle Karachi letter No. PBC/GC-3042, Dated 11-10-2012.
| S.No | Financial Year |  | Release | Expenditure
| 1 | 2009-10 |  | 5000000/- | 5000000/-
| 2 | 2010-11 |  | 807015/- | 807015/-
| 3 | 2011-12 |  | 3150000/- | 3150000/-

## G.Abs
|  | NAME OF WORK => | RENOVATION OF 2ND FLOOR OLD C.B LABORTARY BUILDING SERVICES HOSPITAL COMPOUND KARACHI
GENERAL ABSTRACT
| S. No | Name of Component |  |  |  | Cost of Constt:
Part "A" Civil Works
| (i) | Schedule Items |  |  |  | #REF! | /-
| (ii) | Non Schedule Items |  |  |  | 0 | /-
Part "B" W/S & S/F
| (i) | Schedule Items |  |  |  | 0 | /-
| (ii) | Non Schedule Item |  |  |  | 0 | /-
Part "C" Electric work
| (i) | Schedule Item |  |  |  | 261747 | /-
| (ii) | Non Schedule Item |  |  |  | 0 | /-
[5 empty] | G.Total Rs | #REF! | /-
[5 empty] | Say Rs. | #REF! | /-
|  | ASSISTANT ENGINEER |  |  | EXECUTIVE ENGINEER
Provincial Buildins Sub Division-VII |  |  |  |  | Provincial Buildins Division-II
|  | KARACHI. |  |  | KARACHI.

## (Abs)
NAME OF WORK => |  | RENOVATION OF 2ND FLOOR OLD C.B LABORTARY BUILDING SERVICES HOSPITAL COMPOUND KARACHI
' SCHEDULE "B"
S.NO. | ITEM OF WORK. |  | Quantity |  | Rate. |  |  | Unit. | Amount.
PART (A) Civil Work) (i) Schedule Item
1 | Dismantling glazed or encaustic tiles
| S.I.No.55/P-13 |  | 648 | Sft | 786 | / | 50 | % Sft | 5097 | /-
Rupees Seven Hundred Eight Six and Fifty Only
2 | Scraping ordinary distemper oil bound on
| (S.I.No.54(b)P-13) |  | 5650.19 | Sft | 226 | / | 88 | % Sft | 12819 | /-
Rupees Two Hundred Twenty Six and Eight Eight Only
3 | P/L 1:3:6 cement concrete solid block
masonry wall above 6" in thickness set
in 1:6 cement mortar in G.Floor superstructure
including raking out joints & curing etc
| complete. (S.I.No.24/P-19) |  | 316.5 | Cft | 15771 | / | 1 | % Cft | 49915 | /-
Rupees Fifteen Thousand Seven Hundred Seventy one and One Only
4 | Cement plaster 1:4 upto 12’ height (c) ¾” thick.
| (S.I.No.11(c)P-52) |  | 549.29 | Sft | 3015 | / | 76 | % Sft | 16565 | /-
Rupees Three Thousand Fifteen and Seventy Six Only
5 | Distempering (c) Two Coats.(S.I.24(C)/54) |  | 5650.19 | Sft | 1043 | / | 90 | % Sft | 58982 | /-
Rupees One Thousand Forty Three and Ninty Only
6 | P/F G.I frames / choukhats of size
7" x 2" or 41/2" x 3" for door using 20
guage G.I sheet i/c welded hinges and
fixing at site with necessary hold fasts
filling with cement sand slurry of ratio 1:6
and repairing the jambs the cost also
i/c all carraige tools and plants used in
| making & fixing. (S.I.No.29/P-93) |  | 170 | Rft | 228 | / | 90 | P.Rft | 38913 | /-
Rupees Two Hundred Twenty Eight and Ninty Only
7 | Providing and fixing in position doors, windows
and ventilators of 1st. Class deodar wood
frames and 1-1/2" thick Teak wood ply shutters
of 2nd class deodar wood skeleton (solid )
styles and rails core of partal wood and Teak
ply wood (3-ply) on both sides i/c hold fasts,
hinges, iron tower bolts, handles and cleats
with cord etc. complete.(S.I.No.58 P-65).
| (1077/06- 370.83 = 706.23) |  | 192.5 | Sft | 706 | / | 23 | P.Sft | 135949 | /-
Rupees Seven Hundred Six and Twenty Three Only
8 | Providing & Fixing approved quality mortice
| Lock.(S.I.No.21/P-60) |  | 10 | No | 1786 | / | 13 | Each | 17861 | /-
Rupees Seventeen Hundred Eighty Six and Thirteen Ps Only
9 | Supplying & fixing inposition Aluminum
channel framing for sliding windows &
cventilators of Alcop made with 5mm
thick tinted glass belgium etc complete
| (S.I.No.85(b)/P-108) |  | 96 | Sft | 1647 | / | 49 | P.Sft | 158159 | /-
Rupees Sixteen Hundred Forty Seven and Sixty Nine Only
10 | Providing & fixing inposition Aluminum
channels framing for hinged doors of
Alcop made with 5mm thick tinted glass
glazing (Belgium) and Alpha (japan)
locks i/c handles,stoppers etc comp.
| (b) Deluxe Model (S.I.No.84(b)/P-108) |  | 308 | Sft | 1507 | / | 66 | P.Sft | 464359 | /-
Rupees Fifteen Hundred Seven and Sixty Six Only
[8 empty] | Part A(i)Total | 958619 | /-
Above Or Below
Part A(i)Total
Part (A) Civil Work (ii) Non Schedule Item
1 | Preparing the surface & Applying matte finishpaint of
approved quality & make includingscraping the old
surface, applying sandpaper filling with loppy& ICI or
equivalent& then applying matte finish paint 2 coats
| as directed by Engineer Incharge. |  | 7778.24 | Sft |  |  |  | P.Sft
2 | P/Fixing Wooden cabinet with shutter
of lassani sheet 3/4" thick and frame
work of 1st class partal wood 2" x 1"
pasted with classic farmica 18" deep
i/c necessary hinges, catchers handles
sliding windows in doors nalis screws
etc with approved design and shape.
The cost also in/c necessary tools
and plants to be used in making etc
complete as directed by Engineer
| Incharge. |  | 1071.625 | Sft |  |  |  | P.Sft
3 | P/F marble top 1” thick (botesina/Chaina verona/
teravera or equivalent) having size upto 8’-0x2’-0
in/c cutting into proper size, making round gola & cutting
for fixing vanity basin or sink bowl and filling joints with
white cement or jelly in/c grinding and chemical polishing
| etc complete as directed by the Engineer Incharge. |  | 639.74 | Sft |  |  |  | P.Sft
4 | Providing and Fixing False ceiling of
Gypsum Fibre board in/c. frame work of
aluminium double channel Section hanged
with Nails, Hooks, wire to ceiling etc. as
| directed by the Consultant. |  | 2727.71 | Sft |  |  |  | P.Sft
5 | P/L Bath room tiles glazed or matt glazed, make
having size 12”x18” Shabbir / Sonex / Karam or equivalent
jointed in white cement and laid over 1:2 grey cement sand
mortar ¾” thick in/c finishing & filling of joints with
slurry of white cement or tile grout in desired shape
| in/c cutting of tiles to proper profile (on floor or facing) |  | 1221 | Sft |  |  |  | P.Sft
6 | P/F Aluminum Partition with fixed glass
(frosted) 5mm thick using 4" lucky section
in champion color as frame on floor or
block masonry fixed with necessary fixtures
rubber packing etc. The cost in/c tools &
plants used in making and carriage from
shop to site as directed by the Engineer
| Incharge. |  | 309.36 | Sft |  |  |  | P.Sft
7 | Providing & Fixing Porcelain Tiles 24”x24”
x1/4 as approved sizes specified
approved quality make design and colour in/c
Jointing in White Cement in/c. Washing of
tiles and filling of joints with Slurry of white
white cement in desired shape with finishing
in/c. cutting of tiles to proper profile i/c
all respect labour and necessary required
material as directed by the Engineer In charge
| etc complete. |  | 1542.145 | Sft |  |  |  | P.Sft
8 | Providing and fixing hydraulic door
| closure best quality etc complete. |  | 8 | No |  |  |  | Each
Part "A-ii" NSI)Total
Part (B) W/S & S/F(i) Schedule Item
1 | Providing & fixing squating type white
glazed earthen ware w.c pan with i/c
the cost of flushing cistern with internal
fitting and flush pipe with bend & making
requisite number of holes in walls plinth
& floor for pipe connection & making
good in cement concrete 1:2:4,
(ii) with 4" dia white glazed earthen ware
| trap & plastic thumble. (S.I.No.1(ii)/P-1) |  | 8 | No | 5088 | / | 20 | Each | 40706 | /-
Rupees Five Thousand Eight Eight and Twenty Only
2 | S/Fixing long bib- cock of superir quality
| with c.p head 1/2" dia. (S.I.No. 13-a P-19) |  | 10 | Nos | 1109 | / | 46 | Each | 11095 | /-
Rupees Eleven Hundred Nine and Forty Six Only
3 | S/F concealed Tee stop cock
of superior quality with c.p head 1/2" dia
| S.I.No.12(a)/P-18 |  | 16 | No | 889 | / | 46 | Each | 14231 | /-
Rupees Eight Hundred Eighty Nine and Forty Six Only
4 | Supplying & fixing C.P muslim shower
with crystal head etc complete.
| (S.I.No.19(b)/P-19) |  | 4 | No | 3432 | / | 0 | Each | 13728 | /-
Rupees Thirty Four Hundred Thirty Two Only
5 | P/Fixing 6" x 2" or 6" x 3" C.I floor trap
of the approved selt cleaning design with
a C.I screwed down gratting with or
without a vent arm complete with
i/c making requsite number of holes in
walls plinth & floor for pipe connection
& making good cement concrete
| (S.I.No.20/P-6 |  | 10 | No | 2042 | / | 43 | Each | 20424 | /-
Rupees Two Thousand Forty two and forty three only
6 | (a) Supplying/Fixing wash basen mixture of
| superir quality with c.p head 1/2" dia. |  | 12 | Nos | 2882 | / | 0 | Each | 34584 | /-
rupees twenty eight hundred eighty two only
7 | Providing & fixing steel sinks stainless local make
complete with cast iron or wraught iron brackets
6 inches built in wall, 1-1/2" c.p bubber plug chrome
plated brass chain, 1-1/2" c.p brass waste, with 1-1/2"
P.V.C. waste pipe & making requisite number of holes
in wall & plinth & floor for pipe connection &
| making good in cement concrete 1 : 2: 4. |  | 8 | No | 5052 | / | 30 | Each | 40418 | /-
rupees five thousand fifty two and thirty only
[5 empty] | Total W/S & S/F Sch.Item |  |  |  | 175186 | /-
Above Or Below
Total W/S & S/F
Part B-ii W/S & S/F Non-Schedule Item
1 | Providing & fixing UPVC pipe
dia i/c cutting making jointing with
switch pest with special approved
quality i/c all cost of labour etc
complete.
| 1/2" dia |  | 168 | Rft |  |  |  | P.Rft
| 3/4" dia |  | 60 | Rft |  |  |  | P.Rft
| 4" dia |  | 80 | Rft |  |  |  | P.Rft
2 | Providing & fixing UPVC fitting 4" dia
of pak arab of approved quality on
on wall upto 50 ft with plastic clamp paid
separately this also i/c cutting making
jointing with switch pest with special
approved quality i/c all cost of labour
etc complete.
| 4" dia Plug Tee |  | 7 | No |  |  |  | Each
| 4" dia Plain Bend |  | 7 | No |  |  |  | Each
| 4" dia Cowel |  | 4 | No |  |  |  | Each
Total W/S & S/F Non- S.Item
Part C Electric Work Schedule Item
1 | Wiring for light or fan point with 3/.029 PVC
insulated wire in 20mm (3/4”) PVC conduit
| wall or coloumns as required. (S.I.124/15) |  | 146 | No | 1130 | / | 0 | P.Point | 164980 | /-
rupees eleven hundred thirty only
2 | Wiring for plug Point with 3/.029 PVC insulated wire
in 20mm 3/4" PVC conduit recessed in wall or
| column as required.(S.I.No.125/P-15) |  | 28 | Nos | 985 | / | 0 | P.Point | 27580 | /-
rupees nine hundred eighty five only
3 | Providing & fixing circuit breaker 6,10,15,20
30,40,50 & 63amp SP (TB-5S) on prepared
| board as required.(S.I.No. 203 P-31). |  | 36 | Nos | 916 | / | 0 | P.No | 32976 | /-
rupees nine hundred sixteen only
4 | Providing & fixing circuit breaker 6,10,15,20,
30,40,50 & 63amp DP (TB-5S) on prepared board
| as required. (S.I.No.204/P-31) |  | 8 | Nos | 2456 | / | 0 | P.No | 19648 | /-
rupees twenty four hundred fifty six only
5 | Providing & fixing circuit breaker 15, 20, 30,
40, 50, & 60amp TP (XE-100CS[CB] ) on
| prepard board as required.(S.I.No.206/P-31) |  | 3 | Nos | 5521 | / | 0 | P.No | 16563 | /-
rupees five thousand five hundred twenty one only
[8 empty] | Part A(i)Total | 261747 | /-
Above Or Below
Total W/S & S/F
PART - C Electric Item
(ii) Non Schedule Item
1 | P/F False ceiling spot light fancy type
round shape or square shape with glass
and 2 holdre i/c steel box,jalli,and energy
saver or tube light 2'-0 long rod as
| approved by engineer incharge. |  | 58 | Nos |  |  |  | Each
2 | Providing & fixing bracket Fan
| “Pak/Royal” make i/c necessary connection |  | 18 | Nos |  |  |  | Each
3 | P/F Exhaust Fan 10” to 12” sweep metal body
| / plastic body i/c. necessary connection etc. |  | 4 | Nos |  |  |  | Each
4 | Providing & fixing fancy type switch imported quality
with board approved by the Engineer Incharge
| I/c necessary connection & recessed in the wall etc. |  | 146 | Nos |  |  |  | Each
5 | P/F Light plug socket 5 amps
with fancy type board and sheet i/c
| necessary connection. |  | 25 | Nos |  |  |  | Each
6 | Providing & Laying (MAIN or SUB MAIN)
PVC insulated with size 2-7/.029 copper
conductor in 3/4" dia PVC conduit
| with channel patti as required |  | 640 | Mtr |  |  |  | P.Mtr
7 | Providing & Laying (MAIN or SUB MAIN)
PVC insulated with size 2-7/.036 copper
conductor in 3/4" dia PVC conduit
| with channel patti as required |  | 520 | Mtr |  |  |  | P.Mtr
8 | Providing & Laying (MAIN or SUB MAIN)
PVC insulated with size 2-7/.044 copper
conductor in 3/4" dia PVC conduit
| with channel patti as required |  | 840 | Mtr |  |  |  | P.Mtr
9 | P/F LED light 18 watt (Round/Square shape)
includes necessary electric connection etc
| complete suitable for R.C.C roof etc comp |  | 32 | Nos |  |  |  | Each
Part "B-iii" NSI)Total
SUMMARY OF COST
| PART A | Cost of Civil Work Schedule Item |  |  |  |  | Rs.
| PART A-ii | Cost of Non Schedule Item Civil Work |  |  |  |  | Rs.
| PART B | Cost of W/S & S/F Schedule Item |  |  |  |  | Rs.
| PART B-ii | Cost of Non Schedule Item W/S & S/F |  |  |  |  | Rs.
| PART C | Cost of Electric Work Schedule Item |  |  |  |  | Rs.
| PART C-ii | Cost of Non Schedule Item Electric Work |  |  |  |  | Rs.
|  |  | Total |  |  |  | Rs.
TERMS & CONDITIONS:
1 | Any typographical errors in the schedule"B" are subject to correction with the reference to the schdule of rates General Item
Water Supply and sanitary item 2012 in force from 12-07-2012 as approved by the standing rates committee sindh Karachi.
2 | 100 % well graded crushed bajri shall be used in item of R.C.C 1:2:4.
3 | Water shall be arranged by the contractor at site of work without any extra payment.
4 | No Premium shall be paid on non-schedule Item
5 | No Cartage or any items of material either supplied by the Department or arranged by the contractor shall be paid
6 | C.C Shall be Machine made.
7 | All R.C.C/C.C cast in situ shall be mechanically viberated.
8 | Contractor has to bring samples of the material and handed to the Engineer Incharge free of cost.
9 | All Building debries & Surplus stuff not req: for use and construction shall be removed from the site the suitable disposal off by
10 | the contractor for which no extra cartages shall be paid.
11 | The Work Will be carried out as per PWD Specification.
CONTRACTOR
|  |  | ASSISTANT ENGINEER |  |  |  |  | EXECUTIVE ENGINEER
|  |  | Prov Building Sub-Division -VII |  | Provincial Building Division No.II
|  | Karachi. |  |  |  |  | Karachi.

## Mes
NAME OF WORK:- |  | RENOVATION OF 2ND FLOOR OLD C.B LABORTARY BUILDING SERVICES HOSPITAL COMPOUND KARACHI
MEASUREMENT SHEET.
S.No. | Description of Item |  |  | NO. L. B. D. |  | Quantity
PART (A) Civil Work)(i) Schedule Item
1 | Dismantling glazed or encaustic tiles
| Bath Wall |  |  | 2x(16.0+4.0)x5.0 |  | 200 | Sft
| Bath Floor |  |  | 1x16.0x4.0 |  | 64 | Sft
| Bath Wall |  |  | 4x2(4.0+4.0)x5.0 |  | 320 | Sft
| Bath Floor |  |  | 4x4.0x4.0 |  | 64 | Sft
[6 empty] | 648 | Sft
2 | Scraping (b) Ordinary Distemper
| Ceiling |  |  | 1x30.75x16.0 |  | 492 | Sft
| Room Hall Lab |  |  | 1x2(30.75+16.0)x11.0 |  | 1028.5 | Sft
| Verr Ceiling |  |  | 1x35.0x7.67 |  | 268.45 | Sft
| Verr Room |  |  | 1x2(35.0+7.67)x11.0 |  | 938.74 | Sft
| Room Verr |  |  | 1x2(13.0+16.0)x11.0 |  | 638 | Sft
| " " |  |  | 1x13.0x16.0 |  | 208 | Sft
| Main Street |  |  | 2x(36.0+10.0)x11.0 |  | 792 | Sft
| Entrance |  |  | 2x(15.0+12.0)x11.0 |  | 594 | Sft
| Hall |  |  | 2x(28.0+18.0)x11.0 |  | 1012 | Sft
[6 empty] | 5971.69 | Sft
Deduction:
| D |  |  | 1x5.0x7.50 |  | 37.5 | Sft
| D |  |  | 1x4.0x7.0 |  | 28 | Sft
| W |  |  | 6x3.0x4.0 |  | 72 | Sft
| W |  |  | 2x3.0x4.0 |  | 24 | Sft
| D |  |  | 1x4.07.0 |  | 28 | Sft
| D |  |  | 4x3.0x7.0 |  | 84 | Sft
| W |  |  | 4x3.0x4.0 |  | 48 | Sft
[6 empty] | 321.5 | Sft
[6 empty] | 5650.19 | Sft
3 | P/L 1:3:6 Solid Block Masonry
|  |  |  | 2x4x3.50x0.50x2.66 |  | 37.24 | Cft
|  |  |  | 2x4x3.50x0.50x2.66 |  | 37.24 | Cft
|  |  |  | 2x7x3.50x0.50x2.66 |  | 65.16 | Cft
|  |  |  | 2x7x3.50x0.50x2.66 |  | 65.16 | Cft
|  |  |  | 2x3x3.50x0.50x2.66 |  | 27.92 | Cft
|  |  |  | 2x6x3.50x0.50x2.66 |  | 55.86 | Cft
|  |  |  | 2x3x3.50x0.50x2.66 |  | 27.92 | Cft
[6 empty] | 316.5 | Cft
4 | Cement Plaster 3/4" thick
|  |  |  | 2x4x3.50x2.66 |  | 74.48 | Cft
|  |  |  | 2x4x3.50x2.66 |  | 18.62 | Cft
|  |  |  | 2x7x3.50x2.66 |  | 130.34 | Cft
|  |  |  | 2x7x3.50x2.66 |  | 130.34 | Cft
|  |  |  | 2x3x3.50x2.66 |  | 55.86 | Cft
|  |  |  | 2x6x3.50x2.66 |  | 111.72 | Cft
|  |  |  | 2x3x3.50x2.66 |  | 27.93 | Cft
[6 empty] | 549.29 | Cft
5 | Distempering (b) Two Coats
|  |  |  | Qty same as item no.02 |  | 5650.19 | Sft
6 | P/F G.I Chowkhat
| Hall Left Side |  |  | 10x(7.0+3.0+7.0) |  | 170 | Rft
7 | P/F 1st class deodar wood shutter
| Hall Side |  |  | 5x3.0x7.0 |  | 105 | Sft
| Lift Side |  |  | 5x2.50x7.0 |  | 87.5 | Sft
[6 empty] | 192.5 | Sft
8 | P/F Door Lock
|  |  |  | 1 x (5+5) |  | 10 | Nos
9 | P/F Aluminum Windows
| DNA Left |  |  | 1x6x3.0x4.0 |  | 72 | Sft
| DNA Right |  |  | 1x2x3.0x4.0 |  | 24 | Sft
[6 empty] | 96 | Sft
10 | P/F Aluminum Doors
| Main Entrance |  |  | 2x8.0x8.0 |  | 128 | Sft
| Left DNA |  |  | 4x3.0x7.50 |  | 90 | Sft
| Right DNA |  |  | 4x3.0x7.50 |  | 90 | Sft
[6 empty] | 308 | Sft
PART A-II
NON SEHEDULE ITEMS
1 | P/L Matte Finish
| Main Street |  |  | 2x(36.0+10.0)x11.0 |  | 1012 | Sft
| Entrance |  |  | 2x(15.0+12.0)x11.0 |  | 594 | Sft
| Hall |  |  | 2x(28.0+18.0)x11.0 |  | 1012 | Sft
| DNA Left |  |  | 2x(30.75+16.0)x11.0 |  | 1028.5 | Sft
| " " |  |  | 2x(11.0+13.0)x11.0 |  | 528 | Sft
| " " |  |  | 2x(35.0+7.67)x11.0 |  | 938.74 | Sft
| DNA Right |  |  | 2x(30.75+16.0)x11.0 |  | 1028.5 | Sft
| " " |  |  | 2x(30.75+20.0)x11.0 |  | 1116.5 | Sft
| " " |  |  | 2x(20.0+10.0)x11.0 |  | 682 | Sft
[6 empty] | 7940.24 | Sft
Deduction:
| W |  |  | 6x3.0x4.0 |  | 72 | Sft
| D |  |  | 1x5.0x7.0 |  | 35 | Sft
| D |  |  | 1x3.0x7.0 |  | 21 | Sft
| W |  |  | 2x3.0x4.0 |  | 24 | Sft
|  |  |  | 2x5.0 |  | 10 | Sft
[6 empty] | 162 | Sft
[6 empty] | 7778.24 | Sft
2 | P/F Wooden Cabinet
| DNA left,Right |  |  | 2x31.75x2.67 |  | 169.545 | Sft
| " " |  |  | 2x2x16.0x2.67 |  | 170.88 | Sft
| " " |  |  | 2x2x16.0x2.67 |  | 170.88 | Sft
| " " |  |  | 2x2x11.0x2.67 |  | 117.48 | Sft
| Hall Side |  |  | 2x2x13.0x2.67 |  | 138.84 | Sft
| Lab Incharge |  |  | 2x2x5.0x4.0 |  | 80 | Sft
| " " |  |  | 2x2x8.0x7.0 |  | 224 | Sft
[6 empty] | 1071.625 | Sft
3 | P/F Marble Top
| DNA Left |  |  | 2x16.0x2.50 |  | 80 | Sft
| DNA Left |  |  | 1x9.0x3.50 |  | 31.5 | Sft
| " " |  |  | 1x31.75x3.50 |  | 111.12 | Sft
| " " |  |  | 1x16.0x3.50 |  | 56 | Sft
| " " |  |  | 1x16.0x3.50 |  | 56 | Sft
| " " |  |  | 1x13.0x3.50 |  | 45.5 | Sft
| " " |  |  | 1x31.75x3.50 |  | 111.12 | Sft
| " " |  |  | 1x11.0x3.50 |  | 38.5 | Sft
| DNA Right |  |  | 2x12.0x2.50 |  | 60 | Sft
| DNA RIght |  |  | 2x10.0x2.50 |  | 50 | Sft
[6 empty] | 639.74 | Sft
4 | P/F False Ceiling
| DNA Left |  |  | 1x31.75x16.0 |  | 508 | Sft
| " " |  |  | 1x11.0x13.0 |  | 143 | Sft
| " " |  |  | 1x6.67x13.0 |  | 86.71 | Sft
| DNA Right |  |  | 3x16.0x10.0 |  | 480 | Sft
| " " |  |  | 3x10.0x8.0 |  | 240 | Sft
| Main Street |  |  | 1x31.0x10.0 |  | 310 | Sft
| Hall |  |  | 2x30.0x16.0 |  | 960 | Sft
[6 empty] | 2727.71 | Sft
5 | P/L Bath Room glazed tiles
|  |  |  | 2x(16.0+4.0)x5.0 |  | 200 | Sft
| Bath Wall |  |  | 2x(16.0+4.0)x5.0 |  | 200 | Sft
| Bath Floor |  |  | 2x16.0x4.0 |  | 128 | Sft
| Bath Wall |  |  | 8x2(4.0+4.0)x5.0 |  | 640 | Sft
| Bath Floor |  |  | 8x4.0x4.0 |  | 128 | Sft
[6 empty] | 1296 | Sft
Deduction:
| Door |  |  | 2x3x2.50x5.0 |  | 75 | Sft
[6 empty] | 1221 | Sft
6 | Providing & Fixing Aluminum Partition
| DAN Left |  |  | 1x16.0x8.0 |  | 128 | Sft
| " " |  |  | 1x16.0x8.0 |  | 128 | Sft
| " " |  |  | 1x6.67x8.0 |  | 53.36 | Sft
| Doctor Lab |  |  | 2x18.0x8.0 |  | 288 | Sft
[6 empty] | 309.36 | Sft
7 | P/F Porceline Tiles
| RoomWall DNA Left |  |  | 2x(31.75+16.0)x2.67 |  | 254.985 | Sft
| Room " " |  |  | 2x31.75x16.0 |  | 1016 | Sft
| RoomWall" " |  |  | 2x(13.0+11.0)x2.67 |  | 128.16 | Sft
| Room |  |  | 1x13.0x11.0 |  | 143 | Sft
| DNA Right |  |  | 3x(31.75+16.0)x2.67 |  | 382.4775 | Sft
| Hall 1,2 |  |  | 2x(25.0+16.0)x2.67 |  | 218.94 | Sft
| Entrance Wall |  |  | 2x30.0x2.67 |  | 160.2 | Sft
[6 empty] | 1542.145 | Sft
8 | P/F Door Closure
|  |  |  | 1 x 8 |  | 8 | Nos
Part (B) W/S & S/F
(i) Schedule Item
1 | Providing & Fixing Squatting type
| White glazed earthe ware W.C |  |  | 2 x 4 |  | 8 | Nos
2 | Providing & Fixing Long Bib Cock
| of superiro quality |  |  | 2 x 5 |  | 10 | Nos
3 | S/F Concealed Tee Stop Cock of
| Superior quality |  |  | 2 x 8 |  | 16 | Nos
4 | Supplying & Fixing C.P Muslim
| Shower with crystal head |  |  | 2 x 2 |  | 4 | Nos
5 | P/F 6"x2" or 6" x 3" C.I Floor
| Trap |  |  | 2 x 5 |  | 10 | Nos
6 | Supplying & Fixing Wash Basin
| Mixture |  |  | 2 x 6 |  | 12 | Nos
7 | Providing & Fixing Steel Sink
|  |  |  | 2 x 4 |  | 8 | Nos
Part B -ii W/S & S/F Non Schedule Item
1 | P/F UPVC Pipe
| 1/2" dia |  |  | 8x(7.0+4.0+10.0) |  | 168 | Rft
| 3/4" dia |  |  | 2x30.00 |  | 60 | Rft
| 4" dia |  |  | 2 x 40.00 |  | 80 | Rft
2 | P/F UPVC Fitting
| 4" dia UPVC Plug Tee |  |  | 1 x 7 |  | 7 | Nos
| 4" dia UPVC Plain Bend |  |  | 1 x 7 |  | 7 | Nos
| 4" dia Cowel |  |  | 1 x 4 |  | 4 | Nos
Electrification Works
1 | Wiring for Light or Fan Point
|  |  |  | 2 x 10 |  | 20 | Point
|  |  |  | 2 x 20 |  | 40 | Point
|  |  |  | 2 x 9 |  | 18 | Point
|  |  |  | 2 x 9 |  | 18 | Point
|  |  |  | 2 x 6 |  | 12 | Point
|  |  |  | 2 x 6 |  | 12 | Points
|  |  |  | 2 x 7 |  | 14 | Points
|  |  |  | 1 x 7 |  | 7 | Points
|  |  |  | 1 x 5 |  | 5 | Points
[6 empty] | 146 | Point
2 | Wiring for Plug Point
|  |  |  | 1 x 10 |  | 10 | Point
|  |  |  | 1 x 8 |  | 8 | Point
|  |  |  | 1 x 5 |  | 5 | Point
|  |  |  | 1 x 5 |  | 5 | Point
[6 empty] | 28 | Point
3 | P/F Circuit Breaker 6 to 63 Amp SP
| DB 1,2,3 |  |  | 3 x 12 |  | 36 | Nos
3 | P/F Circuit Breaker 6 to 63 Amp DP
|  |  |  | 2 x 4 |  | 8 | Nos
4 | P/F Circuit Breaker 30 Amp T.P
|  |  |  | 1 x 3 |  | 3 | Nos
Non Schedule Item Electric Work
1 | P/F False ceiling lights
|  |  |  | 1 x 9 |  | 9 | Nos
|  |  |  | 1 x 9 |  | 9 | Nos
|  |  |  | 1 x 9 |  | 9 | Nos
|  |  |  | 1 x 6 |  | 6 | Nos
|  |  |  | 1 x6 |  | 6 | Nos
|  |  |  | 1 x 7 |  | 7 | Nos
|  |  |  | 1 x 7 |  | 7 | Nos
|  |  |  | 1 x 5 |  | 5 | Nos
[6 empty] | 58 | Nos
2 | P/F Bracket Fan
|  |  |  | 1 x 4 |  | 4 | Nos
|  |  |  | 1 x 4 |  | 4 | Nos
|  |  |  | 1 x 3 |  | 3 | Nos
|  |  |  | 1 x 3 |  | 3 | Nos
|  |  |  | 1 x 2 |  | 2 | Nos
|  |  |  | 1 x 2 |  | 2 | Nos
[6 empty] | 18 | Nos
3 | P/Fixing Exhuast Fan
|  |  |  | 1 x 4 |  | 4 | Nos
4 | P/Fixing Fancy Switch
|  |  |  | Qty same as Schedule Item No. 01 |  | 146 | Nos
5 | P/Fixing Power Plug 15 Amps
|  |  |  | 1x(5+5+5+5+5) |  | 25 | Nos
6 | Wiring for Main or Sub Main
2-7/.029 With Channel Patti
| DB to Board Left + Right |  |  | 2x(100.0+100.0+100.0+20.0) |  | 640 | Mtr
7 | Wiring for Main or Sub Main
2-7/.044 With Channel Patti
| D.B to A/C |  |  | 2x(100.0+100.0+60.0) |  | 520 | Mtr
8 | Wiring for Main or Sub Main
2-7/.064 With Channel Patti
| Pannel to D.B |  |  | 4x(100.0+90.0+20.0) |  | 840 | Mtr
9 | P/F LED Light 36 Watt
|  |  |  | 4+8+8+8+4 |  | 32 | Nos
| Sub-Engineer |  |  |  | ASSISTANT ENGINEER
Provincial Building Sub-Division No.VII
Karachi.