## Face sheet
FACE SHEET
Fund Head |  |  | Provincial
Major Head:- |  |  | SC-21020 SC-24020
Minor Head:- |  |  | Building & Structure
Service Head:- |  |  | Repair & maintenance
Deptt: Head:- |  |  | M&R TO HUMAYOON HOUSE GARDEN WEST KARACHI. Colouring, Painting, watersupply, sanitary fittings & Misc: works in different flats of (7th & 8th Floor)
Amount:- |  |  | Rs. 4,84,000/-
The estimate has been framed in the office of the Executive Engineer Provincial Buildings Division-III, Karachi for the probable expenditure that will be incurred in the current financial year.
SPECIFICATION
The work will be carried out as per P.W.D specification through Government approved contractors of Buildings Department government of Sindh.
GENERAL DESCRIPTION
The estimate has been prepared as per demand / requirement of occupants of Humayoon House Garden West Karachi and the same is submitted for technical sanction. Further it is submitted that the funds to teh tune of Rs:___________ million avalible and permission for N.I.T. recorded vide Superintending Engineer Provincial Buildings Circle Karachi letter No. PBC/GC-3042, Dated 11-10-2012.
| S.No | Financial Year |  | Release | Expenditure
| 1 | 2009-10 |  | 5000000/- | 5000000/-
| 2 | 2010-11 |  | 807015/- | 807015/-
| 3 | 2011-12 |  | 3150000/- | 3150000/-

## G.Abs
|  | NAME OF WORK => | M/R TO SINDH SECRETARIAT BLOCK 4-B KARACHI BARRACK No. 90 OFFICE OF THE SECRETARY FISHRIES AND LIVE STOCK DEPARTMENT, GOVERNMENT OF SINDH, SINDH SECRETARIAT BLOCK 4-B KARACHI
GENERAL ABSTRACT
| S. No | Name of Component |  |  |  | Cost of Constt:
Part "A" Civil Works
| (i) | Schedule Items |  |  |  | #REF! | /-
| (ii) | Non Schedule Items |  |  |  | 0 | /-
Part "B" W/S & S/F
| (i) | Schedule Items |  |  |  | 0 | /-
| (ii) | Non Schedule Item |  |  |  | 0 | /-
Part "C" Electric work
| (i) | Schedule Item |  |  |  | 36420 | /-
| (ii) | Non Schedule Items |  |  |  | 0 | /-
[5 empty] | G.Total Rs | #REF! | /-
[5 empty] | Say Rs. | #REF! | /-
|  | ASSISTANT ENGINEER |  |  | EXECUTIVE ENGINEER
Provincial Buildins Sub Division-VII |  |  |  |  | Provincial Buildins Division-II
|  | KARACHI. |  |  | KARACHI.

## (Abs)
NAME OF WORK => |  | M/R TO SINDH SECRETARIAT BLOCK 4-B KARACHI BARRACK No. 90 OFFICE OF THE SECRETARY FISHRIES AND LIVE STOCK DEPARTMENT, GOVERNMENT OF SINDH, SINDH SECRETARIAT BLOCK 4-B KARACHI
' SCHEDULE "B"
S.NO. | ITEM OF WORK. |  | Quantity |  | Rate. |  |  | Unit. | Amount.
PART (A) Civil Work)
(i) Schedule Item
1 | Scraping ordinary distemper or paint on
| (S.I.No.54(b)P-13) |  | 3264.44 | Sft | 226 | / | 88 | % Sft | 7406 | /-
Rupees Two Hundred Twenty Six and Eighty Eight Ps Only
2 | Distempering (c) Three Coats.(S.I.24(C)/54) |  | 3109.01 | Sft | 1043 | / | 90 | % Sft | 32455 | /-
3 | Providing & fixing inposition Aluminum
channels framing for hinged doors of
Alcop made with 5mm thick tinted glass
glazing (Belgium) and Alpha (japan)
locks i/c handles,stoppers etc comp.
| (b) Deluxe Model (S.I.No.84(b)/P-108) |  | 49.63 | Sft | 1507 | / | 66 | P.Sft | 74825 | /-
Rupees Fifteen Hundred Seven and Sixty Six Ps Only
4 | Supplying & fixing inposition Aluminum
channel framing for sliding windows &
cventilators of Alcop made with 5mm
thick tinted glass belgium etc complete
| (S.I.No.85(b)/P-108) |  | 41.25 | Sft | 1647 | / | 69 | P.Sft | 67967 | /-
Rupess Sixteen Hundred Forty Seven and Sixty Nine Only
5 | P/F G.I frames / choukhats of size
7" x 2" or 41/2" x 3" for door using 20
guage G.I sheet i/c welded hinges and
fixing at site with necessary hold fasts
filling with cement sand slurry of ratio 1:6
and repairing the jambs the cost also
i/c all carraige tools and plants used in
| making & fixing. (S.I.No.29/P-93) |  | 33 | Rft | 228 | / | 90 | P.Rft | 7554 | /-
Rupees Two Hundred Twenty Eight and Ninty Ps Only
6 | Providing & fixing inposition doors
windows & ventilators of 1st class deodar
wood frames of 1 3/4" thick commercial
ply veener shutters of 1st class veneer
skeleton (H ollow) and commercial ply wood
(3 ply) on both sides making and fixing
frames for door & windows (b)deodar
| wood. (S.I.No.9/58 - 25-b/P-68) |  | 41.57 | Sft | 706 | / | 23 | P.Sft | 29358 | /-
Rupees Seven Hundred Six and Twenty Three Ps Only
7 | Providing & Fixing approved quality mortice
| Lock.(S.I.No.21/P-60) |  | 6 | No | 1786 | / | 13 | Each | 10717 | /-
Rupees Seventeen Hundred Eighty Six and Thirteen Only
8 | Painting Old Surfaces painting doors and
Windows any type. Each subsequent coat.
| (S.I.No.4-c/i+ii/P-68) |  | 175 | Sft | 1160 | / | 6 | % Sft | 2030 | /-
Rupees Eleven Hundred Sixty and Six Ps Only
9 | Painting old surfaces painting guard bars
gates iron bars grating railings including
standard barces and similar open work
(i) 1st coat (ii) Each Subsequent coat.
| (S.I.No.4(d)i+ii/P-69 |  | 78.25 | Sft | 674 | / | 60 | % Sft | 528 | /-
Rupees Six Hundred Seventy Four and Sixty ps Only
10 | Providing & fixing with jute felt paper
of 60 lbs over roof i/c claning of roof
with wire brush and removing dust, applying
bitumen coat at the rate of 34 lbs per % sft
as premix inter coats and then laying felt paper
with 10 % over laps then applying and s
spreading hill sand at the rate of 1 cft per
100 sft the cost also i/c necessary fire
material , kerosene oil wood etc.
| (S.I.No.42/P-39) |  | 1840 | Sft | 106 | / | 73 | P.Sft | 196383 | /-
Rupees One Hundred Six and Seventy Three Ps Only
[8 empty] | Part A(i)Total | 421817 | /-
Above OR Below
Total S.I
Part (A) Civil Work
(ii) Non Schedule Item
1 | P/F Lasani wooden floor size 8'-0x1.50 dado
and wall of approved colour shade paste
with foam as underlay & sovent cement
forgien make pasting i/c panneling as
required as approved by the competent
| authority as well as Engineer Incharge. |  | 1038.675 | Sft |  |  |  | P.Sft
2 | Providing and Fixing False ceiling of
Gypsum Fibre board in/c. frame work of
aluminium double channel Section hanged
with Nails, Hooks, wire to ceiling etc. as
| directed by the Consultant. |  | 2999 | Sft |  |  |  | P.Sft
3 | Providing & Fixing Porcelain Tiles 24”x24”
x1/4 as approved sizes specified
approved quality make design and colour in/c
Jointing in White Cement in/c. Washing of
tiles and filling of joints with Slurry of white
white cement in desired shape with finishing
in/c. cutting of tiles to proper profile i/c
all respect labour and necessary required
material as directed by the Engineer In charge
| etc complete. |  | 2572.23 | Sft |  |  |  | P.Sft
4 | Preparing the surface & Applying matte finishpaint of
approved quality & make includingscraping the old
surface, applying sandpaper filling with loppy& ICI or
equivalent& then applying matte finish paint 2 to 3 coats
| as directed by Engineer Incharge. |  | 2532.25 | Sft |  |  |  | P.Sft
5 | Providing and fixing hydraulic door
| closure best quality etc complete. |  | 4 | No |  |  |  | Each
Part "A-ii" NSI)Total
Part (B) W/S & S/F
(i) Schedule Item
1 | Providing & fixing squating type white
glazed earthen ware w.c pan with i/c
the cost of flushing cistern with internal
fitting and flush pipe with bend & making
requisite number of holes in walls plinth
& floor for pipe connection & making
good in cement concrete 1:2:4,
(ii) with 4" dia white glazed earthen ware
| trap & plastic thumble. (S.I.No.1(ii)/P-1) |  | 1 | No | 5088 | / | 20 | Each | 5088 | /-
Rupees Five Thousand Eighty Eight and Twenty Ps Only
3 | Providing & fixing 24" x 18" lavatory basin in
white glazed earthen ware complete with &
I/c the cost of W.I or C.I cantilever brackets
6 inches built into wall, painted white in two
coast after a primary coat of red lead paint, a
pair of 1/2" dia rubber plug & chrome plate
brass chain 1-1/4" dia malloable iron or c.P
brass traps malloable iron or brass unions and
making requisite number of holes in walls,
plinth & floor for pipe connection and making
good in cement concrete 1: 2: 4 (Standard pattern).
| (S.I.No.10 P-3) |  | 1 | No | 4928 | / | 70 | Each | 4929 | /-
Rupees Four Thousand Nine Hundred Twenty Eight and Seventy Only
3 | S/Fixing long bib- cock of superir quality
| with c.p head 1/2" dia. (S.I.No. 13-a P-19) |  | 4 | Nos | 1109 | / | 46 | Each | 4438 | /-
Rupees Eleven Hundred Nine and Forty Six Ps Only
4 | S/F concealed Tee stop cock
of superior quality with c.p head 1/2" dia
| S.I.No.12(a)/P-18 |  | 3 | No | 889 | / | 46 | Each | 2668 | /-
Rupees Eight Hundred Eighty Nine and Forty Six Only
5 | Supplying & fixing C.P muslim shower
with crystal head etc complete.
| (S.I.No.19(b)/P-19) |  | 5 | No | 3432 | / | 0 | Each | 17160 | /-
Rupees Thirty Four hundred and Thirty Two Ps Only
6 | P/Fixing 6" x 2" or 6" x 3" C.I floor trap
of the approved selt cleaning design with
a C.I screwed down gratting with or
without a vent arm complete with
i/c making requsite number of holes in
walls plinth & floor for pipe connection
& making good cement concrete
| (S.I.No.20/P-6 |  | 2 | No | 2042 | / | 43 | Each | 4085 | /-
Rupees Two Thousand Forty Two and Forty Three Ps Only
7 | Supplying & fixing Bath room accessories
set (7 pieces i/c towel rod, brush holder, soap
tray, shelf of approved design i/c cost of
screws nuts etc complete
| (Master Brand) (S.I.23/19) |  | 1 | No | 10322 | / | 40 | Each | 10322 | /-
Rupees Ten Thousand Three Hundred Twenty Two and Forty Ps Only
8 | S/F fiber glass tank of approved quality
and design and wall thickness as specified
i/c the cost of nuts bolts and fixing in
plateform of cement concrete 1:3:6
and making connection for inlet and
over flow pipe etc complete 250 gallon
| wall thickness 4mm (S.I.No.3-c/P-21) |  | 1 | Nos | 21989 | / | 42 | Each | 21989 | /-
Rupees Twenty One Thousand Nine Hundred Eighty Nine and Forty Three Only
9 | P/Fixing european white glazed earthen
ware wash down w.c pan complete
with & i/c the cost of white/black plastic
seat and lid with c.p brass hinges
| (S.I.No.5/P-2) |  | 1 | No | 11477 | / | 40 | Each | 11477 | /-
Rupees Eleven Thousand Four Hundred Seventy Seven and Forty Only
10 | Providing & fixing steel sinks stainless local make
complete with cast iron or wraught iron brackets
6 inches built in wall, 1-1/2" c.p bubber plug chrome
plated brass chain, 1-1/2" c.p brass waste, with 1-1/2"
P.V.C. waste pipe & making requisite number of holes
in wall & plinth & floor for pipe connection &
| making good in cement concrete 1 : 2: 4. |  | 1 | No | 5052 | / | 30 | Each | 5052 | /-
Rupees Five Thousand Fifty Two and Thirty Ps Only
[5 empty] | Total W/S & S/F Sch.Item |  |  |  | 87208 | /-
Above Or Below
Total W/S & S/F
Part B-ii W/S & S/F Non-Schedule Item
1 | Providing & fixing Soil & Vent pipe
dia i/c cutting making jointing with
switch pest with special approved
quality i/c all cost of labour etc
complete.
| 1/2" dia |  | 25 | Rft |  |  |  | P.Rft
| 3/4" dia |  | 20 | Rft |  |  |  | P.Rft
| 4" dia |  | 20 | Rft |  |  |  | P.Rft
2 | Providing & fixing UPVC fitting 4" dia
of pak arab of approved quality on
on wall upto 50 ft with plastic clamp paid
separately this also i/c cutting making
jointing with switch pest with special
approved quality i/c all cost of labour
etc complete.
| 4" dia Plug Tee |  | 2 | No |  |  |  | Each
| 4" dia Plain Bend |  | 2 | No |  |  |  | Each
| 4" dia Cowel |  | 1 | No |  |  |  | Each
Total W/S & S/F Non- S.Item
Part C Electric Work Schedule Item
1 | Wiring for light or fan point with 3/.029 PVC
insulated wire in 20mm (3/4”) PVC conduit
| wall or coloumns as required. (S.I.124/15) |  | 27 | No | 1130 | / | 0 | P.Point | 30510 | /-
Rupees Eleven Hundred Thirty Only
2 | Wiring for plug Point with 3/.029 PVC insulated wire
in 20mm 3/4" PVC conduit recessed in wall or
| column as required.(S.I.No.125/P-15) |  | 6 | Nos | 985 | / | 0 | P.Point | 5910 | /-
Rupees Nine Hundred Eighty Five Only
[8 empty] | Part A(i)Total | 36420 | /-
Above Or Below
Total W/S & S/F
PART - C Electric Item
(ii) Non Schedule Item
1 | P/F False ceiling spot light fancy type
round shape or square shape with glass
and 2 holdre i/c steel box,jalli,and energy
saver or tube light 2'-0 long rod as
| approved by engineer incharge. |  | 30 | Nos |  |  |  | Each
2 | Providing & fixing bracket Fan
| “Pak/Royal” make i/c necessary connection |  | 8 | Nos |  |  |  | Each
3 | Providing & fixing Energy saver 18 to 24
| watts approved quality etc complete. |  | 2 | Nos |  |  |  | Each
4 | P/F Exhaust Fan 10” to 12” sweep metal body
| / plastic body i/c. necessary connection etc. |  | 1 | Nos |  |  |  | Each
5 | Providing & fixing fancy type switch imported quality
with board approved by the Engineer Incharge
| I/c necessary connection & recessed in the wall etc. |  | 65 | Nos |  |  |  | Each
Part "B-iii" NSI)Total
SUMMARY OF COST
| PART A | Cost of Civil Work Schedule Item |  |  |  |  | Rs.
| PART A-ii | Cost of Non Schedule Item Civil Work |  |  |  |  | Rs.
| PART B | Cost of W/S & S/F Schedule Item |  |  |  |  | Rs.
| PART B-ii | Cost of Non Schedule Item W/S & S/F |  |  |  |  | Rs.
| PART C | Cost of Electric Work Schedule Item |  |  |  |  | Rs.
| PART C-ii | Cost of Non Schedule Item Electric Work |  |  |  |  | Rs.
|  |  | Total |  |  |  | Rs.
TERMS & CONDITIONS:
1 | Any typographical errors in the schedule"B" are subject to correction with the reference to the schdule of rates General Item
Water Supply and sanitary item 2012 in force from 12-07-2012 as approved by the standing rates committee sindh Karachi.
2 | 100 % well graded crushed bajri shall be used in item of R.C.C 1:2:4.
3 | Water shall be arranged by the contractor at site of work without any extra payment.
4 | No Premium shall be paid on non-schedule Item
5 | No Cartage or any items of material either supplied by the Department or arranged by the contractor shall be paid
6 | C.C Shall be Machine made.
7 | All R.C.C/C.C cast in situ shall be mechanically viberated.
8 | Contractor has to bring samples of the material and handed to the Engineer Incharge free of cost.
9 | All Building debries & Surplus stuff not req: for use and construction shall be removed from the site the suitable disposal off by
10 | the contractor for which no extra cartages shall be paid.
11 | The Work Will be carried out as per PWD Specification.
CONTRACTOR
|  |  | ASSISTANT ENGINEER |  |  |  |  | EXECUTIVE ENGINEER
|  |  | Prov Building Sub-Division -VII |  | Provincial Building Division No.II
|  | Karachi. |  |  |  |  | Karachi.

## Mes
NAME OF WORK:- |  | M/R TO SINDH SECRETARIAT BLOCK 4-B KARACHI BARRACK No. 90 OFFICE OF THE SECRETARY FISHRIES AND LIVE STOCK DEPARTMENT, GOVERNMENT OF SINDH, SINDH SECRETARIAT BLOCK 4-B KARACHI
MEASUREMENT SHEET.
S.No. | Description of Item |  |  | NO. L. B. D. |  | Quantity
PART (A) Civil Work)
(i) Schedule Item
1 | Scraping (b) Ordinary distemper
| S.O |  |  | 2x(20.0+20.0)x9.0 |  | 720 | Sft
| S.O |  |  | 2x(20.0+20.0)x9.0 |  | 720 | Sft
| Bath Side |  |  | 2x(21.0+7.33)x9.0 |  | 509.94 | Sft
| Verr |  |  | 1x170.0x8.50 |  | 1445 | Sft
| Verr |  |  | 2x7.50x8.50 |  | 127.5 | Sft
[6 empty] | 3522.44 | Sft
Deduction:
| D |  |  | 1x4.0x7.0 |  | 28 | Sft
| B/D |  |  | 1x4.0x7.0 |  | 28 | Sft
| D |  |  | 4x3.75x7.0 |  | 105 | Sft
| D |  |  | 4x3.75x7.0 |  | 15 | Sft
| D |  |  | 2x5.0x4.0 |  | 40 | Sft
| B/D |  |  | 1x3.0x7.0 |  | 21 | Sft
| W |  |  | 1x3.0x7.0 |  | 21 | Sft
[6 empty] | 258 | Sft
[6 empty] | 3264.44 | Sft
2 | Distempering (b) Two Coats.
| Verr |  |  | 2x(14.50+7.33)x8.0 |  | 94.64 | Sft
| O/Side Wall |  |  | 2x18.0x8.50 |  | 153 | Sft
| Verr |  |  | 2x(22.0+7.50)x8.50 |  | 501.5 | Sft
| Section |  |  | 2x(60.0+7.50)x8.50 |  | 1147.5 | Sft
| Guard Room |  |  | 2x(8.0+7.0)x9.0 |  | 270 | Sft
| O/Side Wall |  |  | 2x42x14.50 |  | 1218 | Sft
[6 empty] | 3290 | Sft
Deduction:
| D |  |  | 1x2.75x6.50 |  | 17.87 | Sft
| D |  |  | 3x3.75x6.50 |  | 73.12 | Sft
| D |  |  | 1x4.0x4.0 |  | 16 | Sft
| D |  |  | 1x3.0x4.0 |  | 12 | Sft
| D |  |  | 1x5.0x4.0 |  | 20 | Sft
| W |  |  | 1x3.0x7.0 |  | 21 | Sft
|  |  |  | 1x3.0x7.0 |  | 21 | Sft
[6 empty] | 180.99 | Sft
[6 empty] | 3109.01 | Sft
3 | P/F Aluminum Door
|  |  |  | 1x3.75x7.0 |  | 26.25 | Sft
|  |  |  | 1x3.50x6.68 |  | 23.38 | Sft
[6 empty] | 49.63 | Sft
4 | P/F Aluminum Window
|  |  |  | 1x4.0x4.0 |  | 16 | Sft
|  |  |  | 1x5.0x4.0 |  | 20 | Sft
|  |  |  | 1x1.75x3.0 |  | 5.25 | Sft
[6 empty] | 41.25 | Sft
5 | P/F G.I Chowkhat
| Bath |  |  | 2x(7.0+2.50+7.0) |  | 33 | Rft
6 | P/F 1st Class Deodar Wood
|  |  |  | 1x3.50x7.0 |  | 24.5 | Sft
|  |  |  | 1x2.50x6.83 |  | 17.07 | Sft
[6 empty] | 41.57 | Sft
7 | P/F approved quality mortice lock.
|  |  |  | 1 x 6 |  | 6 | No
8 | PaintingDoor & Windows
| D |  |  | 2x2.50x7.0 |  | 35 | Sft
| D |  |  | 2x3.0x7.0 |  | 42 | Sft
| D |  |  | 2x3.50x7.0 |  | 49 | Sft
| D |  |  | 2x3.50x7.0 |  | 49 | Sft
[6 empty] | 175 | Sft
9 | Painting Guard Bars
|  |  |  | 1x5.50x6.0 |  | 33 | Sft
|  |  |  | 1x6.50x4.50 |  | 29.25 | Sft
|  |  |  | 1x4.0x4.0 |  | 16 | Sft
[6 empty] | 78.25 | Sft
10 | Providing & fixing with jute felt paper
of 60 lbs over roof i/c claning of roof
|  |  |  | 1x46.0x40.0 |  | 1840 | Sft
Part A-ii Civil Work Non Schedule Item
1 | P/F Wooden wall panneling for dado
and wall of approved colour shade paste
| Secretary |  |  | 1x20.0x20.0 |  | 400 | Sft
| Wall |  |  | 2x(20.0+20.0)x2.83 |  | 226.4 | Sft
| Wall |  |  | 2x20.0x9.50 |  | 380 | Sft
| Office |  |  | 2x(1.0+1.0)x6.67 |  | 26.68 | Sft
| Side |  |  | 1x4x2.17x6.67 |  | 57.89 | Sft
[6 empty] | 1090.97 | Sft
Deduction:
| W |  |  | 2x3.0x4.0 |  | 24 | Sft
| D |  |  | 2x3.75x2.83 |  | 21.22 | Sft
| B-D |  |  | 1x2.50x2.83 |  | 7.075 | Sft
[6 empty] | 52.295 | Sft
[6 empty] | 1038.675 | Sft
2 | P/F False Ceiling
| Chamber |  |  | 1x20.0x7.0 |  | 140 | Sft
| P/.S |  |  | 1x9.50x20.0 |  | 200 | Sft
|  |  |  | 1x14.0x7.0 |  | 140 | Sft
| D.S |  |  | 1x10.0x20.0 |  | 200 | Sft
|  |  |  | 1x6.0x7.0 |  | 42 | Sft
| Committee |  |  | 1x20.0x20.0 |  | 400 | Sft
|  |  |  | 1x14.0x7.0 |  | 140 | Sft
|  |  |  | 1x6.0x7.0 |  | 42 | Sft
| SO-I |  |  | 1x20.0x10.0 |  | 200 | Sft
|  |  |  | 1x10.0x7.0 |  | 70 | Sft
| SO-II |  |  | 1x20.0x10.0 |  | 200 | Sft
|  |  |  | 1x20.0x10.0 |  | 200 | Sft
|  |  |  | 1x27.0x7.0 |  | 189 | Sft
|  |  |  | 1x18.0x7.0 |  | 126 | Sft
| Corridor |  |  | 1x140.0x7.50 |  | 1050 | Sft
[6 empty] | 2999 | Sft
3 | P/F Porceline Tiles 24" x 24"
| S.O Admin |  |  | 2x(20.0+21.0)x0.33 |  | 27.06 | Sft
| Floor |  |  | 1x20.0x21.0 |  | 420 | Sft
| R & I Section |  |  | 2x(20.0+20.0)x0.33 |  | 26.4 | Sft
| Floor |  |  | 1x20.0x20.0 |  | 400 | Sft
| D.S Room |  |  | 1x21.0x7.33 |  | 153.93 | Sft
| Skirting |  |  | 2x(21.07.33)x0.33 |  | 18.69 | Sft
| S.O II |  |  | 1x20.0x20.0 |  | 400 | Sft
| Skirting |  |  | 2x(20.0+20.0)x0.33 |  | 26.4 | Sft
| Secretary |  |  | 1x20.0x20.0 |  | 400 | Sft
| Skirting |  |  | 2x(20.0+20.0)x0.33 |  | 26.4 | Sft
| Chamber Floor |  |  | 1x17.0x7.0 |  | 119 | Sft
| Skirting |  |  | 2x(20.0+10.0)x0.33 |  | 15.84 | Sft
| P.S Office |  |  | 2x(20.0+10.0)x0.33 |  | 19.8 | Sft
| " Floor |  |  | 1x20.0x10.0 |  | 200 | Sft
| D.S Room |  |  | 2x(20.0+10.0)x0.33 |  | 19.8 | Sft
| Floor |  |  | 1x10.0x20.0 |  | 200 | Sft
| Telephone |  |  | 2x(10.50+70.0)x0.33 |  | 11.55 | Sft
| Floor |  |  | 1x10.50x7.0 |  | 73.5 | Sft
| P.S Chamber |  |  | 2x(14.0x7.0)x0.33 |  | 13.86 | Sft
[6 empty] | 2572.23 | Sft
4 | P/F Aluminum Partition with fixed glass
(frosted) 5mm thick using 4" lucky section
|  |  |  | 1x18.0x7.0 |  | 126 | Sft
|  |  |  | 1x10.0x7.0 |  | 70 | Sft
[6 empty] | 196 | Sft
5 | Preparing the surface Matte Finish paint on wall
| S.O (Admin) |  |  | 2x(20.0+21.0)x9.0 |  | 738 | Sft
| S.O Fishries |  |  | 2x(20.0+20.0)x9.0 |  | 720 | Sft
| D.S Office |  |  | 2x(20.0+10.0)x9.0 |  | 540 | Sft
| Staff Room |  |  | 2x(20.0+20.0)x9.0 |  | 720 | Sft
[6 empty] | 2718 | Sft
Deduction:
| D |  |  | 2x3.75x7.0 |  | 52.5 | Sft
| D |  |  | 2x3.50x7.0 |  | 49 | Sft
| D |  |  | 1x2.50x6.50 |  | 16.25 | Sft
| W |  |  | 1x3.0x4.0 |  | 12 | Sft
| W |  |  | 2x4.0x7.0 |  | 56 | Sft
[6 empty] | 185.75 | Sft
[6 empty] | 2532.25 | Sft
6 | P/F Paving Block
|  |  |  | 1x170.0x25.0 |  | 4250 | Sft
[6 empty] | 4250 | Sft
7 | P/F Door Closure
|  |  |  | 1x4 |  | 4 | Nos
W/S & S/F Schedule Item
1 | P/F Squatting type W.C
|  |  |  | 1 x 1 |  | 1 | Nos
2 | P/F Lavatory Basin 24" x 18"
|  |  |  | 1 x 1 |  | 1 | Nos
3 | S/F Long Bib Cock
|  |  |  | 1 x 4 |  | 4 | Nos
4 | S/F Concealed Tee Stop Cock.
|  |  |  | 1 x 3 |  | 3 | Nos
[6 empty] | 3 | Nos
5 | Supplying & Fixing C.P Muslim Shower
|  |  |  | 1 x 5 |  | 5 | Nos
6 | P/Fixing 6"x2" or 6"x3" C.I Floor
Trap
|  |  |  | 1 x 2 |  | 2 | Nos
7 | S/Fixing Bath Room Accessories
|  |  |  | 1 x 1 |  | 1 | Nos
8 | P/Fixing Fiber Glass Tank
|  |  |  | 1 x 1 |  | 1 | Nos
9 | P/F European W.C Commode
|  |  |  | 1 x 1 |  | 1 | Nos
10 | P/F Stainless Steel Sink
|  |  |  | 1 x 1 |  | 1 | No
Part B -ii W/S & S/F Non Schedule Item
1 | P/F UPVC Pipe
| 1/2" dia |  |  | 1 x 25 |  | 25 | Rft
| 3/4" dia |  |  | 1 x 20 |  | 20 | Rft
| 4" dia |  |  | 1x(5.0+5.0+5.0+5.0) |  | 20 | Rft
[6 empty] | 20 | Rft
2 | P/F UPVC Fitting
| 4" dia UPVC Plug Tee |  |  | 1 x 2 |  | 2 | Nos
| 4" dia UPVC Plain Bend |  |  | 1 x 2 |  | 2 | Nos
| 4" dia Cowel |  |  | 1 x 1 |  | 1 | Nos
Eleetrification Works
1 | Wiring for Light or Fan Point
| Rooms |  |  | 1 x15+12 |  | 27 | Nos
[6 empty] | 27 | Nos
2 | Wiring for Plug Point
| Room |  |  | 1 x 3x2 |  | 6 | Nos
[6 empty] | 6 | Nos
Non Schedule Item Electric Work
1 | P/F False Ceiling Light
|  |  |  | 1x(12+9+9) |  | 30 | Nos
[6 empty] | 30 | Nos
2 | P/F Bracket Fan
|  |  |  | 1 x 8 |  | 8 | Nos
3 | P/F Energy Saver Bulb
|  |  |  | 1 x 2 |  | 2 | Nos
4 | P/F Exhuast Fan
|  |  |  | 1 x 1 |  | 1 | Nos
5 | Providing & fixing fancy type switch imported quality
|  |  |  | 1x(9+3+3+4+10+20+6+10) |  | 65 | Nos
| Sub-Engineer |  |  |  | ASSISTANT ENGINEER
Provincial Building Sub-Division No.VII
Karachi.