## Noor Pur SB
SCHEDULE “B”
NAME OF WORK: | [5 empty] | OPERATION & MAINTENANCE DRAINAGE SCHEME VILLAGE NOOR PUR,TALUKA GAMBAT DISTRICT KHAIRPUR
S No. |  | Qty: |  | Item of Work | [5 empty] | Rate |  | Unit |  | Amount
| PART I | Silt Clearence
1 | Earth Work Excavation in ashes, sand soft soil or silt clearance
undressed lead upto 50 ft (CSI No.2 P-1)
Interal Drain
|  |  | 1 | x | 3000 | x | 0.92 | x | 0.75 | + | 1 | = | 2415 |  | cft
2
|  |  | 1 | x | 2000 | x | 1.5 | x | 1.5 | + | 2 | = | 45000 |  | cft
2
6915
| Qty: | 5103.32 |  |  |  |  | .@Rs: | 1663.75 |  |  |  | P.%ocft |  |  | Rs: | 8490.6487 | /=
2 | Cleaning of C/Tank / sump below ground level i/c
dewatering of sullage water and disposal of garbage
solid waste etc oute side the tank etc complete (PHSI No.1 P-30)
for c/Tank
|  |  | 1 | x | 3.14 | x | 15 | x | 15 | x | 5 | = | 883.12 |  | cft
4
|  |  | 1 | x | 8 | x | 5 | x | 3.5 |  |  | = | 140 |  | cft
1023.12
| Qty: | 705.2 |  |  |  |  | .@Rs: | 11900 |  |  |  | P.%ocft |  |  | Rs: | 8391.88 | /=
3 | Extra for every 50 ft aditional lead or part thereof (CSI No.8 P-04)
| Qty. as per Item No | [7 empty] | = |  | 6915 | Cft
| Qty. as per Item No | [7 empty] | = |  | 1023.12
7938.12
| Total Length | [7 empty] | = |  | 2600
| Dedcut(-) | [7 empty] | = |  | 100
[5 empty] | Net |  |  |  | = |  | 2500
| Qty: | 5103.32 |  |  |  |  | .@Rs: | 2922.62 |  |  |  | P.%ocft |  |  | Rs: | 14915.0651 | /=
[13 empty] | TOTAL |  | Rs: | 31797.5937 | /=
| PART II | Repair of Pumping Machinery
1 | Supplying and Fixing Automatic motor Control Unit (MCU) consist oil starter (MEECO PAK) MCCB breaker 10 AMP to 50 amps (Shuhhlin Taiwan) cut out 60 amp (China) amps meter (60/5A) (SELCO Chaina) volt meter (500 V) Selco China) phase Indaction 9" ad internal wairing etc complete (M.R)
|  |  | 1 | x | 2 |  |  |  |  | = | 2 | cft
[11 empty] | 2 | cft
| Qty: | 2 |  |  | Nos |  | .@Rs: | 32000 |  |  |  | P Set |  |  | Rs: | 64000 | /=
2 | Rewinding of Electric Motor 3 Phase 400/440 volt 50 cycle with best qulity insolated copper wire of required guage i/c testing on loud with satisfactory reslut up to one opening weeks time @ refiling & replacing the bolts if necessary exculiding the cost of work out material (CSI-97 P110).
| Qty: | 1 |  |  | Nos |  | .@Rs: | 10599 |  |  |  | each |  |  | Rs: | 10599 | /=
3 | Supplying fixing golden sewage pump (Non-clogging Horizental Semiopen Impeller) GSWG-103 size 4'' x 3'' cupable giving dischaege (170-420) gpm (M.R)
| Qty: | 1 |  |  | Nos |  | .@Rs: | 73400 |  |  |  | each |  |  | Rs: | 73400 | /=
4 | Repair of non-sclogging sludge pump i/c change of ball bering M.S sheet bashes and impeller etc complete i/c testing with dischage 4 x 4 head up to 72 hrs (MR).
|  |  | 1 | x | 1 |  |  |  |  | = | 1 | cft
[11 empty] | 1 | cft
| Qty: | 1 |  |  | Nos |  | .@Rs: | 10000 |  |  |  | each |  |  | Rs: | 10000 | /=
5 | Providing laying main or sub main PVC installed with size 3-7/044 copper conducter (6mm2) (Elect Sch: No. 18 P-3)
| Qty: | 91.46 |  |  | meter |  | .@Rs: | 422 |  |  |  | P.meter |  |  | Rs: | 38598 | /=
[13 empty] | TOTAL |  | Rs: | 196597 | /=
Inter Connection
1 | Proviiding laying & fixing trenches i/c fitting jointing respacts the high density polyenthlene P.E pipe (HDPE-100) for W/S cofirming ISO 4427 / Din 8074 BS 3580 & PSI 3051 (PHSI 1 P25) PN-10 (110 mm)
| Qty: | 24 |  |  |  |  | .@Rs: | 268 |  |  |  | Prft |  |  | Rs: | 6432 | /=
2 | Supplying fixing MS pipe made out MS sheet 3/16'' etc complete (Rate Analysis Based on Sch Item)
| Qty: | 44 |  |  |  |  | .@Rs: | 506 |  |  |  | Each |  |  | Rs: | 22264 | /=
3 | Supplying fixing MS pipe made out MS sheet 3/8'' etc complete (Rate Analysis Based on Sch Item)
| Qty: | 8 |  |  |  |  | .@Rs: | 596.75 |  |  |  | P Cwt |  |  | Rs: | 2387 | /=
4 | C.I Bens of flangesd ends with holes i.c trenches ad facing of flanged for alla size (SMI 7.5 P 11).
| Qty: | 0.629 |  |  |  |  | .@Rs: | 6096 |  |  |  | Each |  |  | Rs: | 3837 | /=
5 | Suppling Reflex value havey pattern test pressure pipe 21.00 KG Sq cm 300 lbs sq inch (MSI 2 P11).
| Qty: | 1 |  |  |  |  | .@Rs: | 1706.25 |  |  |  | Each |  |  | Rs: | 1706.25 | /=
6 | Flange Adopter (HDPE) M.R)
| Qty: | 2 |  |  |  |  | .@Rs: | 1215 |  |  |  | P-Rft |  |  | Rs: | 2430 | /=
7 | C.I Gibault joint
| Qty: | 1 |  |  |  |  | .@Rs: | 731.25 |  |  |  | Each |  |  | Rs: | 731.25 | /=
8 | Butt fussion joints (SMI No H 3 P 20)
| Qty: | 2 |  |  |  |  | .@Rs: | 1000 |  |  |  | Each |  |  | Rs: | 2000 | /=
9 | Jointing CI/MS flanged pipe to special flanged and inside threaded i/c supplying rubber packing the required thickness nuts and bolts with wisher and other required for jointing and testing the joint to the specified pressure etc complete. (PHSI No.1 P.35)
| Qty: | 6 |  |  |  |  | .@Rs: | 513 |  |  |  | Each |  |  | Rs: | 3078 | /=
10 | Fabrication of heavy steel work with angle tees flate iron round steel iron trues girder tanks etc i/c cutting revitting drilling bending assembling and fixing erecting in position excluding erection in position. (CSI NO. 2, P. NO. 96)
| Qty: | 1.187 |  |  |  |  | .@Rs: | 4928.49 |  |  |  | P-cwt |  |  | Rs: | 5853 | /=
11 | Erection and fitting in position of iron trusses staging of water tank etc. (CSI No.3 P.No.96)
| Qty: | 1.187 |  |  |  |  | .@Rs: | 271.04 |  |  |  | P-cwt |  |  | Rs: | 321.7245 | /=
[12 empty] | TOTAL |  |  | Rs: | 51040.2245
GENERAL ABSTRACT OF COST
[7 empty] | SCHEDULE B |  |  |  | NON SCH. |  |  |  |  | TOTAL
PART I SILT CLEARANCE | [6 empty] | Rs. | 31797.5937 |  |  | Rs. | - - - - |  |  | Rs. | 31797.5937
PART II REPAIR P/MACHINERY | [6 empty] | Rs. | 49197 |  |  | Rs. | 147400 |  |  | Rs. | 196597
PART III Inter Connection | [6 empty] | Rs. | 48610 |  |  | Rs. | 2430 |  |  | Rs. | 51040
[7 empty] | Rs. | 129604.5937 |  |  | Rs. | 149830 |  |  | Rs. | 279434.5937
C O N D I T I O N S
01. Any error / omission in the description of items of work rate original schedule
will correct accordingly under executive engineer Public Health Engineering
division II khairpur @ Ranipur .
02. premium will be allowed as non , schedule items.
03. The work will be carried out as per P.W.D. specification and approval details.
working estimates .
EXECUTIVE ENGINEER
PUBLIC HEALTH ENGINEERING (LGD)
KHAIRPUR
ASSISTANT ENGINEER
PUBLIC HEALTH ENGINEERING (LGD)
Sub-Devesion -II
KHAIRPUR
EXECUTIVE ENGINEER
PUBLIC HEALTH ENGINEERING (LGD)
KHAIRPUR
ASSISTANT ENGINEER
PUBLIC HEALTH ENGINEERING (LGD)
Sub-Devesion -II
KHAIRPUR
Contractor
Executive Engineer
Public Health Engineering
Division II Khairpur @ Ranipur
EXECUTIVE ENGINEER
PUBLIC HEALTH ENGINEERING (LGD)
KHAIRPUR
ASSISTANT ENGINEER
PUBLIC HEALTH ENGINEERING (LGD)
Sub-Devesion -II
KHAIRPUR
EXECUTIVE ENGINEER
PUBLIC HEALTH ENGINEERING (LGD)
KHAIRPUR
EXECUTIVE ENGINEER
PUBLIC HEALTH ENGINEERING (LGD)
KHAIRPUR
EXECUTIVE ENGINEER
PUBLIC HEALTH ENGINEERING (LGD)
KHAIRPUR