## Ibrahim Chandio
BILL OF QUANITITY (B.O.Q)
Name of Scheme:- |  | REPAIR /MAINTENANCE OF COMPOUND WALL GOVT: GIRLS PRIMARY SCHOOL
BUTH MUHALLA TALUKA & DISTRICT DADU (2016-17) PROGRAMME.
Item No. | Quantity | Description of Item | Rate | Unit | Amount
1 | 1003 | Dismentling brick work in lime cement mortar (SINO. 13 P- 10) | 1285.63 | %Cft | 12894.8689
2 | 813 | Pacca brick work in foundation and plinth in cement sand mortar 1:6 (SINO. 4 P- 25) | 11948.36 | %Cft | 97140.1668
3 | 326 | R.C.C work including all labour and material except the cost of steel reinforcement and i/c cutting beding which will be paid s separately. R.C.C work in roof slab, beams, columns, rafts,precast Ratio 1:2:4 | 337 | P.Cft | 109862
4 | 16.009 | Fabrication of miled steel reinforcement for cutting, bending and binding which will joint and fasteing wire removal of removal of rust from bars. | 5001.7 | P.Cwt | 80072.2153
5 | 2100 | Pacca Brick work other than building i/c strucking of joints upto 20'hight in cement sand mortar 1:6. (S.I No: 7(e) P/21) | 12346.65 | %cft | 259279.65
6 | 4720 | Cement Plaster 1/2'' thick ration 1:6 (S.No.13 b/P.51) | 2206.6 | %Sft | 104151.52
7 | 4720 | Cement Plaster 3/8'' thick ration 1:4 (S.No.11 a/P.51) | 2197.52 | %Sft | 103722.944
8 | 2438 | Cement Pointing of joints on walls ration 1:2. (S.No: 19 a /P.52) | 1287.99 | %sft | 31401.1962
9 | 457 | Add: Extra labour rate for making cement plaster patta/bend around or opening a around the edges or roof slab Engineer Incharge. | 19.36 | P.Sft | 8847.52
10 | 60 | Making & fixing steel grated door with 1/16" thick sheeting including angle iron frame 2"x 2" 3/8" and 3/4" square bars 4" centre to centre with locking arrangemtnt.(S.No: 24 /P.91) | 726.72 | P.sft | 43603.2
11 | 440 | Supplying & fixing broken glasses on courtyard walls including 1.3.6 (SINO. 61 P- 104) | 70.4 | P.sft | 30976
12 | 4948 | White wash ONE coats. (S.No. 26a/P.53) | 416.63 | %Sft | 20614.8524
13 | 7386 | Colour washing of two coats (SINO. 25 P 60) | 859.9 | %Sft | 63512.214
14 | 120 | Painting New surface (d) Preparing surpace and painting guard bars, gates of iron bars, gratings, railings (including standards barces, etc) And similar open work. Three Coat (S.No: 5 d P.68) | 1270.83 | %Sft | 1524.996
|  |  | TOTAL | Rs: | 967603.3436
|  |  | N.S.I | Rs:
|  |  | S.I | Rs:
| 10% Above /below3 on the Rates of CSR |  | Amount tobe added/aeduted on
basis of premium quoted Total (b) =
| Total A+B Rs:(a)__________Rs: (b)_____________ |  | Rs________________________
| RCC (a) 10% Rs:_______________ |  | Total Amount Rs:_____________
| Fabrication (a) 10% Above Rs:___________ |  | Total Amount Rs:_____________
Total (A)=+b in Words & Figure___________________________________________________
| NOTE:- | Quantities/Rates can be changed after Techinical sanctioned is recieved from
Competant authortity.
CONTRACTORT |  |  | EXECUTIVE ENGINEER
EDUCATION WORKS DIVISION
DADU