## Ibrahim Chandio
BILL OF QUANITITY (B.O.Q)
Name of Scheme:- |  | REPAIR /MAINTENANCE OF COMPOUND WALL GOVT: BOYS PRIMARY SCHOOL
PARO -JO- KHOOH TALUKA & DISTRICT DADU (2016-17) PROGRAMME.
Item No. | Quantity | Description of Item | Rate | Unit | Amount
1 | 52 | Dismentling R.CC reinforcement saparating reinforcement (S.I.No. 20 P- 10) | 5445 | %Cft | 2831.4
2 | 105 | Dismentling brick work in lime cement mortar (SINO. 13 P- 10) | 1285.63 | %Cft | 1349.9115
3 | 440 | Pacca brick work in foundation and plinth in cement sand mortar 1:6 (SINO. 4 P- 25) | 11948.36 | %Cft | 52572.784
4 | 199 | R.C.C work including all labour and material except the cost of steel reinforcement and i/c cutting beding which will be paid s separately. R.C.C work in roof slab, beams, columns, rafts,precast Ratio 1:2:4 | 337 | P.Cft | 67063
5 | 9.772 | Fabrication of miled steel reinforcement for cutting, bending and binding which will joint and fasteing wire removal of removal of rust from bars. | 5001.7 | P.Cwt | 48876.6124
6 | 1420 | Filling watering and ramming earth in floors with new earth from foundation lead upto one chain and lift jupto 5 feet (S.No: 21/ P.4) | 3630 | %0cft | 5154.6
7 | 1401 | Pacca Brick work other than building i/c strucking of joints upto 20'hight in cement sand mortar 1:6. (S.I No: 7(e) P/21) | 12346.65 | %cft | 172976.5665
8 | 2358 | Cement Plaster 1/2'' thick ration 1:6 (S.No.13 b/P.51) | 2206.6 | %Sft | 52031.628
9 | 2358 | Cement Plaster 3/8'' thick ration 1:4 (S.No.11 a/P.51) | 2197.52 | %Sft | 51817.5216
10 | 1462 | Cement Pointing of joints on walls ration 1:2. (S.No: 19 a /P.52) | 1287.99 | %sft | 18830.4138
11 | 262 | Add: Extra labour rate for making cement plaster patta/bend around or opening a around the edges or roof slab Engineer Incharge. | 19.36 | P.Sft | 5072.32
12 | 48 | Making & fixing steel grated door with 1/16" thick sheeting including angle iron frame 2"x 2" 3/8" and 3/4" square bars 4" centre to centre with locking arrangemtnt.(S.No: 24 /P.91) | 726.72 | P.sft | 34882.56
13 | 84 | Providing and laying HALLA or pattern tiles glazed 6"x6"x1/4" on floor or wall facing in required colour and pattern of STILE specification jointed in white cement and pigment over a base of 1:2 grey cement mortar 3/4" thick including washing and filling of joints with slurry f white cement and pigment in desired shape with finish etc. complete including cutting tiles to proper profile. (S.No: 62 /P.47) | 47651.56 | %sft | 40027.3104
14 | 262 | Supplying and fixing broken glasses on courtyard walls including 1:3:6 cement concrete coping. (S.I 61 P/104) | 70.4 | P.Sft | 18444.8
15 | 2358 | Primary coats of chalk under distemper.(S.No.23 /P.53) | 442.75 | %Sft | 10440.045
16 | 2358 | Distempering three coats. (S.No. 24c/P.53) | 1079.65 | %Sft | 25458.147
17 | 1572 | Colour washing of two coats (SINO. 25 P 60) | 859.9 | %Sft | 13517.628
18 | 96 | Painting New surface (d) Preparing surpace and painting guard bars, gates of iron bars, gratings, railings (including standards barces, etc) And similar open work. Three Coat (S.No: 5 d P.68) | 1270.83 | %Sft | 1219.9968
|  |  | TOTAL | Rs: | 622555
|  |  | N.S.I | Rs:
|  |  | S.I | Rs:
| 10% Above /below3 on the Rates of CSR |  | Amount tobe added/aeduted on
basis of premium quoted Total (b) =
| Total A+B Rs:(a)__________Rs: (b)_____________ |  | Rs________________________
| RCC (a) 10% Rs:_______________ |  | Total Amount Rs:_____________
| Fabrication (a) 10% Above Rs:___________ |  | Total Amount Rs:_____________
Total (A)=+b in Words & Figure___________________________________________________
| NOTE:- | Quantities/Rates can be changed after Techinical sanctioned is recieved from
Competant authortity.
CONTRACTORT |  |  | EXECUTIVE ENGINEER
EDUCATION WORKS DIVISION
DADU