## Ibrahim Chandio
BILL OF QUANITITY (B.O.Q)
Name of Scheme:- |  | REPAIR /MAINTENANCE OF LAV BLOCK GOVT: BOYS PRIMARY SCHOOL
PARO -JO- KHOOH TALUKA & DISTRICT DADU (2016-17) PROGRAMME.
Item No. | Quantity | Description of Item | Rate | Unit | Amount
1 | 52 | Dismentling R.CC reinforcement saparating reinforcement (S.I.No. 20 P- 10) | 5445 | %Cft | 2831.4
2 | 193 | Dismentling brick work in lime cement mortar (SINO. 13 P- 10) | 1285.63 | %Cft | 2481.2659
3 | 62 | Pacca brick work in foundation and plinth in cement sand mortar 1:6 SINO 4 (e) P-25) | 11948.36 | %Cft | 7407.9832
4 | 72 | R.C.C work including all labour and material except the cost of steel reinforcement and i/c cutting beding which will be paid s separately. R.C.C work in roof slab, beams, columns, rafts,precast Ratio 1:2:4 | 337 | P.Cft | 24264
5 | 3.535 | Fabrication of miled steel reinforcement for cutting, bending and binding which will joint and fasteing wire removal of removal of rust from bars. | 5001.7 | P.Cwt | 17681.0095
6 | 193 | Pacca brick work in ground floor in cement sand mortar 1:6 (SINO. 5 P- 20) | 12674.36 | %Cft | 24461.5148
7 |  | P/F G.I fram chowkats size 7''x2'' or 4''x3'' for doors and window using 20 gauge G.I Sheet i/c welded hinger and fixing at site with necessary hold fasts i/c all carriage tools and plants used etc.
A | 32 | Door | 228.9 | P.Rft | 7324.8
8 | 4 | Providing and fixing iron / steel grill of 1/4"x3/4" size iron of approved etc fixed in position i/c holds fasts to be less than 3.lbs/ Square foot finished grill. . (S.I.No. 26/P.92) | 180.5 | P.Sft | 722
9 | 406 | Cement Plaster 1/2'' thick ration 1:6 (S.No.13 b/P.51) | 2206.6 | %Sft | 8958.796
10 | 406 | Cement Plaster 3/8'' thick ration 1:4 (S.No.11 a/P.51) | 2197.52 | %Sft | 8921.9312
11 | 168 | Cement Pointing of joints on walls ration 1:2. (S.No: 19 a /P.52) | 1287.44 | %sft | 2162.8992
12 | 48 | Add: Extra labour rate for making cement plaster patta/bend around or opening a around the edges or roof slab Engineer Incharge. | 19.36 | P.Sft | 929.28
13 | 35 | First class deodar wood wrought, joinery in doors and windows joinery in fixed in position i/c chowkats hold fasts 3/4'' (SINO. 7 b P- 65) | 902.93 | P.Sft | 31602.55
14 |  | Providing and laying 1'' thick topping cement concret (1:2:4) i/c surface finishing and dividing into panels (d) 3'' thick (S.No.16 d/P.41)
A | 107 | 2'' Thick | 3275.5 | %Sft | 3504.785
15 | 70 | Laying floors of approved white glazed tiles 1/4" thick laid in white cement and pigment on a bed of 3/4" thick cement mortar 1:2. (S.No:25 P/42) | 27747.06 | %Sft | 19422.942
16 | 258 | Glazed tile dado 1/4" thick laid in pigment over 1:2 cement sand mortar 3/4" thick including finishing.(S.No: 38 / P.44) | 28299.3 | %.Sft | 73012.194
17 | 7 | C.C Plain i/c placing compacting finishing and curring complete (including screening and washing of stone aggregated without shuttering) ratio 1:2:4.etc. (S.I No: 5(F) P/15) | 14429.25 | %.Sft | 1010.0475
18 | 406 | Primary coats of chalk under distemper.(S.No.23 /P.53) | 442.75 | %Sft | 1797.565
19 | 406 | Distempering three coats. (S.No. 24c/P.53) | 1079.65 | %Sft | 4383.379
20 | 80 | White wash two coats. (S.No. 26a/P.53) | 425.84 | %Sft | 340.672
21 | 70 | Painting new surface (c) preparing surface and painting of doors and windows any type, (including edges).three coat.(S.No: 5 c /P.68) | 2116.41 | %Sft | 1481.487
22 | 192 | Colour wash of two coats (SINO. 25 P- 60) | 859.9 | %Sft | 1651.008
|  |  | TOTAL | Rs: | 246353.5093
| 10% Above /below3 on the Rates of CSR |  | Amount tobe added/aeduted on
basis of premium quoted Total (b) =
| Total A+B Rs:(a)__________Rs: (b)_____________ |  | Rs________________________
| RCC (a) 10% Rs:_______________ |  | Total Amount Rs:_____________
| Fabrication (a) 10% Above Rs:___________ |  | Total Amount Rs:_____________
Total (A)=+b in Words & Figure___________________________________________________
| NOTE:- | Quantities/Rates can be changed after Techinical sanctioned is recieved from
Competant authortity.
CONTRACTORT |  |  | EXECUTIVE ENGINEER
EDUCATION WORKS DIVISION
DADU