## Karimdad
BILL OF QUANITITY (B.O.Q)
Name of Scheme:- |  | REPAIR /MAINTENANCE OF GOVERNMENT BOYS PRIMARY SCHOOL KARIMDAD LUND, TALUKA K.N.SHAH DISTRICT DADU (C/WALL) (2016-17 PROGRAMME)
Item No. | Quantity | Description of Item | Rate | Unit | Amount
1 | 597 | Dismantling brick work in lime or cement mortar. (S.I No.13 P-10) | 1285.63 | %Cft | 7675.2111
2 | 32 | Dismantling cement concrete reinforced separating reinfor cement from concrete cleaning and straightening the same. (S.I No.20 P-10). | 5445 | %Cft | 1742.4
3 | 1222 | Pacca brick work in foundation and plinth in cement sand mortar 1:6 (SINo.04(e) P-19) | 11948.36 | %Cft | 146008.9592
4 | 258 | R.C.C work including all labour and material except the cost of steel reinforcement and i/c cutting beding which will be paid s separately. R.C.C work in roof slab, beams, columns, rafts,precast Ratio 1:2:4 (SINo. 07P-15) | 337 | P.Cft | 86946
5 | 10.366 | Fabrication of miled steel reinforcement for cutting, bending and binding which will joint and fasteing wire removal of removal of rust from bars. (SINo. 08P-16) | 5001.7 | P.Cwt | 51847.6222
6 | 1782 | Pacca Brick work other than building i/c strucking of joints upto 20'hight in cement sand mortar 1:6. (S.I No: 7(e) P/21) | 12346.65 | %cft | 220017.303
7 | 4693 | Cement Plaster 1/2'' thick ratio 1:6 (S.No.13 b/P.51) | 2206.6 | %cft | 103555.738
8 | 4693 | Cement Plaster 3/8'' thick ratio 1:4 (S.No.11 a/P.51) | 2197.52 | %cft | 103129.6136
9 | 80 | Making & Fixing steel grated door with 1/16" thick sheeting including angle iron frame 2"x2"x3/8" and 3/4" square bars 4" centre to centre with locking arrangement (S.I No.24 P-91) | 726.72 | P.sft | 58137.6
10 | 1977 | Cement Pointing of joints on walls ration 1:2. ( S.No: 19 a /P.52) | 1287.44 | %sft | 25452.6888
11 | 453 | Add: Extra labour rate for making cement plaster patta/bend around or opening a around the edges or roof slab Engineer Incharge.(SINo.45 P-61) | 19.36 | P.Sft | 8770.08
12 | 722 | Extra labour rate for making grooves of 1"x1/4" or 3/4"x1/2" plastered surface with true edges both vertically and horizontly with uniform depth and with groove base smoothly finished etc complete as per instruction of Engineer incharge.(S.I No.34 P-54) | 7.71 | P.Sft | 5566.62
13 | 102 | Providing and laying HALLA or pattern tiles glazed 6"x6"x1/4" on floor or wall facing in required colour and pattern of STILE specification jointed in white cement and pigment over a base of 1:2 grey cement mortar 3/4" thick including washing and filling of joints with slurry f white cement and pigment in desired shape with finish etc. complete including cutting tiles to proper profile. (S.No: 61 /P.48) | 47651.56 | %sft | 48604.5912
14 | 362 | Supplying and fixing broden glasses on courtyard alls including 1:3:6 cement concrete coping. (S.I No. 61 P-104) | 70.44 | P.Rft | 25499.28
15 | 4693 | Primary coats of chalk under distemper.(S.No.23 /P.53) | 442.75 | %Sft | 20778.2575
16 | 4693 | Distempering three coats. (S.No. 24c/P.53) | 1079.65 | %Sft | 50667.9745
17 | 160 | Painting old surface (c) preparing surface and painting of doors and windows any type, (including edges).three coat.(S.No: 5 c /P.68) | 1160.06 | %Sft | 1856.096
18 | 1977 | Colour washing of two coats.(SINo.25(b) P-60) | 859.9 | %Sft | 17000.223
|  |  | TOTAL |  | 983256.2581
19 | 82 | Difference of S.R Cement. | 40 | P.Bag | 3280
| 10% Above /below3 on the Rates of CSR |  | Amount tobe added/aeduted on
basis of premium quoted Total (b) =
| Total A+B Rs:(a)__________Rs: (b)_____________ |  | Rs________________________
| RCC (a) 10% Rs:_______________ |  | Total Amount Rs:_____________
| Fabrication (a) 10% Above Rs:___________ |  | Total Amount Rs:_____________
Total (A)=+b in Words & Figure___________________________________________________
| NOTE:- | Quantities/Rates can be changed after Techinical sanctioned is recieved from
Competant authortity.
CONTRACTORT