## Ibrahim Chandio
BILL OF QUANITITY (B.O.Q)
Name of Scheme:- |  | REPAIR /MAINTENANCE OF LAV BLOCK GOVT: GIRLS PRIMARY SCHOOL
SHER MOHAMMAD DAWACH TALUKA & DISTRICT DADU (2016-17) PROGRAMME.
Item No. | Quantity | Description of Item | Rate | Unit | Amount
1 | 129 | Dismentling brick work in lime cement mortar (SINO. 13 P- 10) | 1285.63 | %Cft | 1658.4627
2 | 20 | Dismentling R.CC reinforcement saparating reinforcement (S.I.No. 20 P- 10) | 5445 | %Cft | 1089
3 | 50 | Pacca brick work in foundation and plinth in cement sand mortar 1:6 SINO 4 (e) P-25) | 11948.36 | %Cft | 5974.18
4 | 131 | R.C.C work including all labour and material except the cost of steel reinforcement and i/c cutting beding which will be paid s separately. R.C.C work in roof slab, beams, columns, rafts,precast Ratio 1:2:4 | 337 | P.Cft | 44147
5 | 5.848 | Fabrication of miled steel reinforcement for cutting, bending and binding which will joint and fasteing wire removal of removal of rust from bars. | 5001.7 | P.Cwt | 29249.9416
6 | 200 | Pacca brick work in ground floor in cement sand mortar 1:6 (SINO. 5 P- 20) | 12674.36 | %Cft | 25348.72
7 | 608 | Cement Plaster 1/2'' thick ration 1:6 (S.No.13 b/P.51) | 2206.6 | %Sft | 13416.128
8 | 568 | Cement Plaster 3/8'' thick ration 1:4 (S.No.11 a/P.51) | 2197.52 | %Sft | 12481.9136
9 |  | P/F G.I fram chowkats size 7''x2'' or 4''x3'' for doors and window using 20 gauge G.I Sheet i/c welded hinger and fixing at site with necessary hold fasts i/c all carriage tools and plants used etc.
A | 16 | Door | 228.9 | P.Rft | 3662.4
10 | 17 | First class deodar wood wrought, joinery in doors and windows joinery in fixed in position i/c chowkats hold fasts 3/4'' (SINO. 7 b P- 65) | 902.93 | P.Sft | 15349.81
11 | 25 | Laying floors of approved white glazed tiles 1/4" thick laid in white cement and pigment on a bed of 3/4" thick cement mortar 1:2. (S.No:25 P/42) | 27747.06 | %Sft | 6936.765
12 | 80 | Glazed tile dado 1/4" thick laid in pigment over 1:2 cement sand mortar 3/4" thick including finishing.(S.No: 38 / P.44) | 28299.3 | %.Sft | 22639.44
13 | 1909 | Primary coats of chalk under distemper.(S.No.23 /P.53) | 442.75 | %Sft | 8452.0975
14 | 608 | Distempering 3 coats. (S.No. 24c/P.53) | 1079.65 | %Sft | 6564.272
15 | 25 | White wash three coats. (S.No. 26a/P.53) | 829.95 | %Sft | 207.4875
16 | 35 | Painting new surface (c) preparing surface and painting of doors and windows any type, (including edges).three coat.(S.No: 5 c /P.68) | 2116.41 | %Sft | 740.7435
|  |  | TOTAL | Rs: | 197843
| 10% Above /below3 on the Rates of CSR |  | Amount tobe added/aeduted on
basis of premium quoted Total (b) =
| Total A+B Rs:(a)__________Rs: (b)_____________ |  | Rs________________________
| RCC (a) 10% Rs:_______________ |  | Total Amount Rs:_____________
| Fabrication (a) 10% Above Rs:___________ |  | Total Amount Rs:_____________
Total (A)=+b in Words & Figure___________________________________________________
| NOTE:- | Quantities/Rates can be changed after Techinical sanctioned is recieved from
Competant authortity.
CONTRACTORT |  |  | EXECUTIVE ENGINEER
EDUCATION WORKS DIVISION
DADU