## Part A
Bill of Quantity (B.O.Q)
Name of Work: Repair /Maintenance of GGPS Karimdad Lund, Tal: K.N.Shah District Dadu
(Lavatory Block) (2016-17 Programme)
S.# |  | Description | Rate | Unit | Amount
01 | 13 | Dismantling cement concrete plain 1:2:4 (S.I No.19 P-10) | 3327.5 | %cft | 432.575
02 | 12 | Cement concrete brick or stone ballast 1." to 2" gauge 1:5:10.(SINo.04 P-14) | 8694.95 | %Cft | 1043.394
03 | 45 | Pacca Brick Work in foundation & Plinth 1:6. (S.I No.4 P-19) | 11948.36 | %Cft | 5376.762
04 | 8 | RCC work including all labour and material except the cost of steel reinforcement and its abour for bending and binding which will be paid separately. This rate also includes all kinds of forms moulds lifiting shuttering curring rendering and finishing the exposed surface (i/c screening and washing of shingle) SI No.6 P-15). | 337 | %cft | 2696
05 | 0.285 | Fabrication of mild steel reinforcement for cement concrete including cutting,bending laying in position making joints and fastenings including cost of binding wire (also includes removal of rust from bars. (S.I No.8 P-16). | 5001.7 | P.Cwt | 1425.4845
6 | 91 | Cement plaster 1/2" thick ratio 1:6 (S.I No.13 P-51) | 2206.6 | %Cft | 2008.006
07 | 91 | Cement plaster 3/8" thick ratio 1:4 (S.I No.11 P-51) | 2197.52 | %Cft | 1999.7432
08 | 76 | White glazed tiles 1/4" thick dado jointed in white cement and laid 1:2 cement and mortar 3/4" thick including finishing. (S.I No.37 P-44) | 28253.61 | %Sft | 21472.7436
09 | 62 | Glazed tiles dado 1/4" thick laid in pigment over 1:2 cement sand mortar 3/4" thick including finishing. (S.I No.38 P-44) | 28299.3 | %Sft | 17545.566
10 | 35 | First class deodar wood wrought, joinery in doors and windows etc, fixed in position including chowkats hold fasts hinges, iron tower bolts, chocks cleats, handles and cords with hooks etc (S.I No. 07 P-57) | 902.93 | P.Sft | 31602.55
11 | 15 | Making & Fioxing steel grated door with 1/16 thick sheeting including angle iron frame 2"x2"x3/8" and 3/4" square bars 4" centre to centre with locking arrangement (S.I No,24 P-91) | 726.72 | P.Sft | 10900.8
12 | 27 | Supplying and fixing in position iron/ steel grill of 3/4" x 1/4" size flat iron of approved design including painting 3 coats etc. complete (weight not to be less than 3.7 Lbs/Sq foor fo finished grill) (S.I No.26 P-92) | 180.5 | P.Sft | 4873.5
13 | 76 | White wash two coats.(S.No. 26a/P.53) | 425.84 | %Sft | 323.6384
14 | 567 | Distemrpign two coats (S.I No24 P-53) | 1079.65 | %Sft | 6121.6155
15 | 70 | Painting new surfaces.(C) preparing surface and painting of door and windows any type, including edges) (S.I No.5 P-68) | 2116.41 | %Sft | 1481.487
16 | 30 | Painting old surfaces.(C) painting of door and windows any type (S.I No.4 P-67) | 1106.6 | %Sft | 331.98
|  |  | Grand Total Rs. |  | 109303.8652
| 10% Above /below3 on the Rates of CSR |  | Amount tobe added/aeduted on
basis of premium quoted Total (b) =
| Total A+B Rs:(a)__________Rs: (b)_____________ |  | Rs________________________
| RCC (a) 10% Rs:_______________ |  | Total Amount Rs:_____________
| Fabrication (a) 10% Above Rs:___________ |  | Total Amount Rs:_____________
Total (A)=+b in Words & Figure___________________________________________________
| NOTE:- | Quantities/Rates can be changed after Techinical sanctioned is recieved from
Competant authortity.
BILL OF QUANITITY (B.O.Q)
WATER SUPPLY & SAINTARY FITTING
Name of Work: Repair /Maintenance of GGPS Karimdad Lund, Tal: K.N.Shah District Dadu
S.# | Qnty | Description | Rate | Unit | Amount
01 | 2 | P/F Squating type white glazed of flushing cicstern with internal fitting of flush pipe with bend making requisite numbers of hole sin walls plinth and floor for pipe connections & making good in cement concrete 1:2:4 (S.I No.1 P-01) | 4846.6 | Each | 9693.2
02 | 12 | P/F 4" dia C.I soil & vent pipe including cutting and fitting and extra painting to match the colour of the building.(S.I No01 P-09) | 333.29 | Each | 3999.48
03 | 2 | S/Fixing concealed long bib cock of superior quality with crystal head 1/2" dia (S.I No13 P-19) | 1109.46 | Each | 2218.92
04 | 2 | S/Fixing concealed stop cock of superior quality with C.P head 1/2" dia (S.I No.11 P-18) | 509.74 | Each | 1019.48
05 | 1 | Construction of Main Hole or inspection chamber of the required depth of sever circular 3-6 (1067)MM thick with all B.B in cement mortar 1:3 cement plaster with 88 KG main hole cover etc complete (S.I No. | 6985 | Each | 6985
06 |  | P/F Full way gun metal valves with wheel threated with rubber washer 3/8" thick etc complete (S.I No.4 P-17)
| 1 | 3/4"dia | 197.12 | Each | 197.12
| 1 | 1"dia | 260.92 | Each | 260.92
07 | 2 | P/F in position nyloon connection complete with 1/2" dia brass stop cock, two brass nutts & lining jointed to lead pipe with plumber wiped solder joints (1/2" lead pipe to be of not less than 4 Ibs per lineal vear) (S.I No 23 P-06) | 447.15 | Each | 894.3
08 |  | Providing RCC pipe with collar class "A" i/c digging to trenches to the required depth and the cost of cutting fixing in position and maxphati composition and testing with water pressure to a head of 40.0 height etc complete.
| 10 | 4"dia | 146.57 | Each | 1465.7
| 18 | 6"dia | 199.25 | Each | 3586.5
09 |  | Providing G.I poipe special and clamps etc i/c fixing cutting and fitting complete with and i/c the cost of breaking through wall and roof making good etc painting two coats after cleaning the pipe etc with white zink paint etc.
| 20 | 1/2"dia | 73.21 | Each | 1464.2
| 50 | 3/4"dia | 95.79 | Each | 4789.5
| 10 | 1"dia | 128.55 | Each | 1285.5
10 | 1 | Providing and fixing water pumping set 1/2 H.P Mono Block single phase 220 volts with 1"x1-1/4" suction and delivery 20ft head including making C.C 1:3:6 plate for of required size and fixing with nuts and bolts (Local made) (R.A) | 14417.7 | Each | 14417.7
11 | 1 | Supplying & Fixing Fiber glass tank of approved quality and design and wall thickness as specified i/c cost of nuts bolts and fixing in plateform of cement conctrete 1:3:6 and making connections for in lete & out let & over flow pipes etc complete (S.I No.3 P-21) (250 Gallons) | 21989.61 | Each | 21989.61
|  |  | Total Rs: |  | 74267.13
|  |  | N.S.I | (-) | 14417.7
|  |  | S.I |  | 59849.43
| 10% Above /below3 on the Rates of CSR |  | Amount tobe added/aeduted on
basis of premium quoted Total (b) =
| Total A+B Rs:(a)__________Rs: (b)_____________ |  | Rs________________________
| RCC (a) 10% Rs:_______________ |  | Total Amount Rs:_____________
| Fabrication (a) 10% Above Rs:___________ |  | Total Amount Rs:_____________
Total (A)=+b in Words & Figure___________________________________________________
| NOTE:- | Quantities/Rates can be changed after Techinical sanctioned is recieved from
Competant authortity.
CONTRACTORT |  |  | Executive Engineer
Education worksDivision
DADU