## Schedule-B
BILL OF QUANTITIES
Tender No. |  | 11
NIT No:MC/J/G.B/33 Dated:17/05/2017
Scheme No: ( 11 )
(B) Description and rate of Item based on Composite Schedule of Rate.
NAME OF WORK:- |  | Providing laying jointing and testing G.I Pipe & P.E pipe main rising main from line to Siddique Rodnani Street from Liaquat Jamali Street & jamali Mohalla main rising main top H.S.R street from line to leghari street water supply distribution system in ward no.7 Johi town (Work NO.11)
Sr: No. | Item of work | Quantity |  | Rate | Unit | Amount
1 | Dismnalting and removing road metalling (GSI-51) P-13) | 600 | Cft. | 605 | %cft | 3630
2 | Dismanelting Cement Concrete Plain (1:2:4) (GIS-19 P-10) | 600 | Cft. | 3327.5 | %Cft | 19965
3 | Dismnalting dry brick massonary (GSI-II P-10) | 600 | Cft. | 257.13 | %Cft | 1542.78
4 | Dismanelting Cement Concrete Plain (1:4:8) (GIS-19 P-10) | 396 | Cft. | 1663.65 | %Cft | 6588.054
5 | Dismantling Brick work in lime or cement motor (GSI-13, P-10) | 48 | Cft. | 1285.63 | %Cft | 617.1024
6 | Dismantling cmeent concrete reincofrced separting reinfor cement for concrete claining and straightening the same (GSI-20, P-10) | 36 | Cft | 5445 | %Cft | 1960.2
7 | Exacavation for pipe lineentrancches and pit in soft soil i/c trimming and dressing sides to true alignment and shape levling of beds of trrenches to correct levels and grade curting joints hoes and disposal of surplus earth within a one chain as directed by engineer in charge providing fence guards lights fags and temporary crossing for non vehicular traffic where ever required lift up (P.H.S.I -3 P-60) | 1520 | Cft | 3600 | %Cft | 5472
8 | Providing laying jointing & testing high density polythlence pipe (HDPE-100 for W/S confirming to ISO 4427, DIN 8074, 8075 & PS 3580, 190 PS 3580 & PSI 3051 i/c earth work in ordinary soil etc complete (PHSI-I P-25)
| 3 Dia (90mm) | 200 | Prft | 148 | Rft | 29600
| 4 Dia ( 110mm) | 200 | Prft | 224 | Rft | 44800
| 6 Dia ( 120mm) | 200 | Prft | 440 | Rft | 88000
9 | High Density polythelene fittings (PE-100) per each Equivalent make (PHS) (M) A-P 112
| Eblow 45 degree (3dia 90mm) | 2 | Nos | 894 | Each | 1788
| Eblow 45 degree (4dia 110mm) | 2 | Nos | 1324 | Each | 2648
| Eblow 45 degree (6dia 160mm) | 2 | Nos | 2784 | Each | 5568
| Eblow 90 degree (3dia 90mm) | 2 | Nos | 1118 | Each | 2236
| Eblow 90 degree (4dia 110mm) | 2 | Nos | 1655 | Each | 3310
| Eblow 90 degree (6dia 160mm) | 2 | Nos | 3480 | Each | 6960
| Tee (Equal) (3dia 90mm) | 2 | Nos | 1341 | Each | 2682
| Tee (Equal) (4dia 110mm) | 2 | Nos | 1986 | Each | 3972
| Tee (Equal) (6dia 160mm) | 2 | Nos | 4175 | Each | 8350
| Stab End Place (4dia 110mm) | 1 | Nos | 1616 | Each | 1616
| Stab End Place (6dia 160mm) | 1 | Nos | 3386 | Each | 3386
| Butt Fusion Joint (3dia 90mm) | 8 | Nos | 600 | Each | 4800
| Butt Fusion Joint (4dia 110mm) | 8 | Nos | 1000 | Each | 8000
| Butt Fusion Joint (6dia 160mm) | 8 | Nos | 1000 | Each | 8000
10 | G I Fitting (China)
| G I Socket (3dia 90mm) | 2 | Nos | 270 | Each | 540
| G I Socket (4dia 110mm) | 2 | Nos | 400 | Each | 800
| G I Socket (6dia 160mm) | 2 | Nos | 1900 | Each | 3800
| G I Band (3dia 90mm) | 2 | Nos | 1000 | Each | 2000
| G I Band (4dia 110mm) | 2 | Nos | 1500 | Each | 3000
| G I Band (6dia 160mm) | 2 | Nos | 4500 | Each | 9000
| G I Tee (3dia 90mm) | 2 | Nos | 500 | Each | 1000
| G I Tee (4dia 110mm) | 2 | Nos | 750 | Each | 1500
| G I Tee (6dia 160mm) | 2 | Nos | 2250 | Each | 4500
11 | CI Sluice valve heavy pattern test presssure 21 KG/sq cm or 300 lbs/ sq. Inch
| (3dia 90mm) | 1 | Nos | 4290 | Each | 4290
| (4dia 110mm) | 1 | Nos | 5460 | Each | 5460
| (6dia 160mm) | 1 | Nos | 9360 | Each | 9360
12 | GI Pipe of approved quality to be tested with pressure head of 200 (medium) (Sant Sch: Item No. 1, P-1)
| (3dia 90mm) | 900 | Rft | 304.02 | Prft | 273618
| (4dia 110mm) | 740 | Rft | 669.17 | Prft | 495185.8
| (6dia 160mm) | 800 | Rft | 695.04 | Prft | 556032
13 | Painting of GI Pipe with 2 coats of zink paint for internal fitting (Sant Sch: item No. 3 P-13)
| (3dia 90mm) | 900 | Rft | 8.4 | Prft | 7560
| (4dia 110mm) | 740 | Rft | 9.6 | Prft | 7104
| (6dia 160mm) | 800 | Rft | 13 | Prft | 10400
14 | Laying cost iron / MS pipe (S&S) Flanged and special and fixing in trenches i/c cutting fitting and testing with water to specified pressure
| (3dia 90mm) | 900 | Rft | 5.82 | Prft | 5238
| (4dia 110mm) | 740 | Rft | 7.76 | Prft | 5742.4
| (6dia 160mm) | 800 | Rft | 11.64 | Prft | 9312
15 | Providing and fixing M/S Flange made of MS Plate having a thickness and total wegiths as mentioned each item. It includes the cost of making holes, facing welding nuts bolts rubber packing white lead fitter cartage etc. Complete
| (3dia 90mm) | 30 | Nos | 945 | Each | 28350
| (4dia 110mm) | 25 | Nos | 1148 | Each | 28317
| (6dia 160mm) | 32 | Nos | 1520 | Each | 48640
15 | Jointing CI / MS flanged pipes and specials flanged and inside a trenth i/c supplying rubber packing of the required thickness nuts bolts with washers etc and other tools required for jointing and testing the joints to the specified presure etc complete ( PHS-1-1 P-40)
| (3dia 90mm) | 32 | Nos | 499 | Each | 15968
| (4dia 110mm) | 27 | Nos | 513 | Each | 13680
| (6dia 160mm) | 34 | Nos | 938 | Each | 31892
16 | Privding chamber 3x2 (915zx615 mm) inside dimension 4-1 /2' (1372 mm) deep as per approvded design for sluice valve 3" to 12" dia with 18" (457 mm) dia inside cost iron cover and fram (wt-1 cwt) fixed in RCC 1:2:4 (102 mm) thick (with 5 lbr steel per cft) 9 (299 mm) thick brick masonary well set in 1:6 cmeent motor 6 ( 1152 mm) thick cement concrete 1:3:6 in foundation 1" (25 mm) thick cement concrete 1:2:4 flooring 1/2" 1.5 mm) thick cement plaster 1:3 to all inside wall surface and to top i/c providing and fixing M.S foot rest to every one foot beyond 21/2 ft depth curing exvacation back filling and disposal of surplus earth etc complete (PHS-I-I P-49) | 3 | Nos | 18820 | Each | 56460
17 | Refilling to exvacated stfuff in trenches 6" thic klayer i/c watering ramming to full complaction etc complete (PHS 1-24 P-77) | 1368 | Cft | 2760 | %Cft | 3775.68
16 | Supplying Faldge adaptar (N.S.I)
| (3dia 90mm) | 2 | Nos |  | Each | 0
| (4dia 110mm) | 2 | Nos |  | Each | 0
| (6dia 160mm) | 2 | Nos |  | Each | 0
TOTAL
Contractor
MUNICIPAL ENGINEER MUNICIPAL COMMITTEE JOHI