## Schedule-B
BILL OF QUANTITIES
Tender No. |  | 3
NIT No:MC/J/G.B/33 Dated:17/05/2017
Scheme No: ( 03 )
(B) Description and rate of Item based on Composite Schedule of Rate.
NAME OF WORK:- |  | Constructio of CC Paving block from Phulji village road to house of muhram Soomro via Ghulam Nabi Leghari, bachal mastoi to house of Muhammad Hussain Leghari & house of sono mangnhar to Rajub Qambrani Johi city Work No. 3
Sr: No. | Item of work | Quantity |  | Rate | Unit | Amount
1 | Excavation in foundation of building bridges and other structures i/c dig billing dressing refilling around the structures with excavated Earth watering ramming up to 5ft (b) in ordinary soil (G.S.I-18/ P/4) | 556 | Psft | 3176.25 | %cft | 1768
RS. Three Thousand one Hundred Seventy Six Only & two Five Ps
2 | C.C plain i/c placing compacting finishing & curing complete (i/c screening & washing of stone aggregate without shuttering) ratio 1:4:8 (SI No:5(i) P-16) | 135.5 | Cft. | 11288.75 | %Cft | 15296.2563
(Rs:Eleven thous: two hund: eighty eight & Ps:Seven five) only
3 | Constructing of standard open drains cunette block of cement concrete (1:2:4) in situ to the design profile i.c cost of mould as per drawing i/c applying floating cost of cement 1/32" thick to the exposed face finished smooth curing etc complete as per detailed drawing (SI No.D-1 Page No.58)
| A) Type-I (A) Drain (CC 1:2:4, 0.35 Cft Per Rft) | 100 | Rft | 94 | P.Rft | 9400
(Rs: Ninty four) only
| B) Type-II (B) Drain (CC 1:2:4, 0.74135 Cft Per Rft) | 100 | Rft | 174 | P.Rft | 17400
(Rs: One hund: seventy four) only
4 | Pacca brick work in foundation & Plinth in cement sand mortar ratio 1:6. (SI No:4(i-e) P-20/21) | 300 | Cft. | 11948.36 | %Cft | 35845.08
(Rs:Eleven thous: nine hund: forty eight & Ps:Thirty six) only
5 | Cement plaster 1:4 upto 20'ft: height 1/2" thick.(SI No:11(b) P-52) | 450 | Sft. | 2283.93 | %Sft. | 10277.685
(Rs:Two thous: two hund: eighty three & Ps: Ninty three) only
6 | RCC work 1:2:4 i/c all labour and material except the cost of steel reinf: & its labour for bending & binding which will be paid separately. This rate also i/cs all kinds of forms moulds lifting shuttering curing rendering and finishing the exposed surface (i/c screening & washing of shingle) (a) RCC work in roof slabs beams, coloumns, rafts lintels and other structural members laid in situ or precast laid in position complete in all respects.(SI No:6(a)(i) P-16/17) | 41.68 | Cft | 337 | P.Cft | 14046.16
(Rs: Three hundres thirty seven)only
7 | Fabrication of mild steel reinforcement for cement concrete i/c cutting bending laying in position making of joints and fastenings i/c cost of binding wire (also i/cs removal of rust from bars)(b) Tor bars. (SI No:8(b) P-17) | 1.49 | Cwt | 5001.7 | P.Cwt | 7445
(Rs: Five thous:one & Ps: Seven zero)only
|  |  |  | TOTAL |  | 111464
PART B
1 | Borrowpit excavation undressed lead upto 100'ft: in ordinary soil (SI No.3(a) P-1) | 4350 | Cft | 2117.5 | %0Cft | 9211.125
(Rs:Two thous: one hund: Seventeen & Ps: Five zero)only
2 | Earth work compaction (Soft, ordinary or hard soil (a) Laying earth in 6" layers levelling and dressing complete (SI.No.13(a) P-3) | 4350 | Cft | 263 | %0Cft | 1144.05
(Rs:Two hund: sixty three)only
3 | Extra for every 50 ft additional lead or part thereof for earth work soft ordinary hard and very hard | 4350 | Cft | 5039 | %0Cft | 21919.65
4 | C.C Brick or stone ballast 1-1/2" to 2" gauge Ratio 1:4:8 (SI No:4(b) P-15) | 792 | Cft. | 9416.28 | %Cft | 74576.9376
(Rs:Nine thous: four hund: sixteen & Ps:Two eight) only
5 | C.C plain i/c placing compacting finishing & curing complete (i/c screening & washing of stone aggregate without shuttering) ratio 1:2:4 (SI No:5(f) P-16) | 600 | Cft. | 14429.25 | %Cft | 86575.5
(Rs:Fourteen thous:four hund: twenty nine & Ps:Two five) only
6 | Hard Murum or finr powdery mrum | 1575 | Cft. | 1800 | %Cft | 28350
7 | P/Fixing cement paving blocks flooring having size of 197x97x60 (mm) of city / qudda / cobble shape with natural colours, having strength b/w 5000 psi to 8500 psi i/c filling the joints with hill sand and laying in specified manner / pattern and design etc complete. (SI No. 71 P. 49) | 6300 | Sft | 199.77 | P.Sft | 1258551
(Rs:One hund: ninty nine & Ps: Seven seven) only
8 | Errection & removal of centering for RCC or plain cement concrete works of deodar wood (2nd: class) (b) for partial wood. (ii) Vertical. (SI No:19(b)(ii) P-18) | 150 | Sft. | 3127.41 | %Sft | 4691.115
(Rs:Three thous: one hund: twenty seven & Ps:Four one) only
|  |  |  | TOTAL |  | 1485019.3776
4
Contractor
MUNICIPAL ENGINEER MUNICIPAL COMMITTEE JOHI