## Schedule-B
BILL OF QUANTITIES
Tender No. |  | 7
NIT No:MC/J/G.B/33 Dated:17/05/2017
Scheme No: ( 07 )
(B) Description and rate of Item based on Composite Schedule of Rate.
NAME OF WORK:- |  | Providing Laying Jointing & Testing G.I Pipe & P.E Pipe pipe from risiing main to Niaz Jamali Street from Niaz Jamali House to Dur Mohammad Jamali House, from dur Mohammad Jamali House to Sharif Jamali & Ali Raza Leghari from masjid to Wahi Pandhi road & Adam Jamali & Meharullah Jamali from Meharullah Jamali to near grid station (Work No.7)
Sr: No. | Item of work | Quantity |  | Rate | Unit | Amount
1 | Dismnalting and removing road metalling (GSI-51) P-13) | 1000 | Psft | 605 | %cft | 6050
2 | Dismanelting Cement Concrete Plain (1:2:4) (GIS-19 P-10) | 1000 | Cft. | 3327.5 | %Cft | 33275
3 | Dismnalting dry brick massonary (GSI-II P-10) | 1000 | Cft. | 257.13 | %Cft | 2571.3
4 | Dismanelting Cement Concrete Plain (1:4:8) (GIS-19 P-10) | 660 | Cft. | 1663.65 | %Cft | 10980.09
5 | Dismantling Brick work in lime or cement motor (GSI-13, P-10) | 48 | Cft. | 1285.63 | %Cft | 617.1024
6 | Dismantling cmeent concrete reincofrced separting reinfor cement for concrete claining and straightening the same (GSI-20, P-10) | 36 | Cft | 5445 | %Cft | 1960.2
7 | Exacavation for pipe lineentrancches and pit in soft soil i/c trimming and dressing sides to true alignment and shape levling of beds of trrenches to correct levels and grade curting joints hoes and disposal of surplus earth within a one chain as directed by engineer in charge providing fence guards lights fags and temporary crossing for non vehicular traffic where ever required lift up (P.H.S.I -3 P-60) | 2256 | Cft | 3600 | %Cft | 8121.6
8 | Providing laying jointing & testing high density polythlence pipe (HDPE-100 for W/S confirming to ISO 4427, DIN 8074, 8075 & PS 3580, 190 PS 3580 & PSI 3051 i/c earth work in ordinary soil etc complete (PHSI-I P-25)
| 3 Dia (90mm) | 500 | Prft | 148 | Rft | 74000
| 4 Dia ( 110mm) | 500 | Prft | 224 | Rft | 112000
9 | High Density polythelene fittings (PE-100) per each Equivalent make (PHS) (M) A-P 112
| Eblow 45 degree (3dia 90mm) | 3 | Nos | 894 | Each | 2682
| Eblow 45 degree (4dia 110mm) | 3 | Nos | 1324 | Each | 3972
| Eblow 90 degree (3dia 90mm) | 3 | Nos | 1118 | Each | 3354
| Eblow 90 degree (4dia 110mm) | 3 | Nos | 1655 | Each | 4965
| Tee (Equal) (3dia 90mm) | 2 | Nos | 1341 | Each | 2682
| Tee (Equal) (4dia 110mm) | 2 | Nos | 1986 | Each | 3972
| Stab End Place (4dia 110mm) | 1 | Nos | 1616 | Each | 1616
| Butt Fusion Joint (3dia 90mm) | 10 | Nos | 600 | Each | 6000
| Butt Fusion Joint (4dia 110mm) | 10 | Nos | 1000 | Each | 10000
10 | G I Fitting (China)
| G I Socket (3dia 90mm) | 6 | Nos | 270 | Each | 1620
| G I Socket (4dia 110mm) | 7 | Nos | 400 | Each | 2800
| G I Band (3dia 90mm) | 6 | Nos | 1000 | Each | 6000
| G I Band (4dia 110mm) | 6 | Nos | 1500 | Each | 9000
| G I Tee (3dia 90mm) | 5 | Nos | 500 | Each | 2500
| G I Tee (4dia 110mm) | 5 | Nos | 750 | Each | 3750
11 | CI Sluice valve heavy pattern test presssure 21 KG/sq cm or 300 lbs/ sq. Inch
| (3dia 90mm) | 1 | Nos | 4290 | Each | 4290
| (4dia 110mm) | 1 | Nos | 5460 | Each | 5460
12 | GI Pipe of approved quality to be tested with pressure head of 200 (medium) (Sant Sch: Item No. 1, P-1)
| (3dia 90mm) | 4600 | Rft | 304.02 | Prft | 1398492
| (4dia 110mm) | 2200 | Rft | 669.17 | Prft | 1472174
13 | Painting of GI Pipe with 2 coats of zink paint for internal fitting (Sant Sch: item No. 3 P-13)
| (3dia 90mm) | 4600 | Rft | 8.4 | Prft | 38640
| (4dia 110mm) | 2200 | Rft | 9.6 | Prft | 21120
14 | Laying cost iron / MS pipe (S&S) Flanged and special and fixing in trenches i/c cutting fitting and testing with water to specified pressure
| (3dia 90mm) | 4600 | Rft | 5.82 | Prft | 26772
| (4dia 110mm) | 2200 | Rft | 7.76 | Prft | 17072
15 | Providing and fixing M/S Flange made of MS Plate having a thickness and total wegiths as mentioned each item. It includes the cost of making holes, facing welding nuts bolts rubber packing white lead fitter cartage etc. Complete
| (3dia 90mm) | 153 | Nos | 945 | Each | 144900
| (4dia 110mm) | 73 | Nos | 1148 | Each | 84187
15 | Jointing CI / MS flanged pipes and specials flanged and inside a trenth i/c supplying rubber packing of the required thickness nuts bolts with washers etc and other tools required for jointing and testing the joints to the specified presure etc complete ( PHS-1-1 P-40)
| (3dia 90mm) | 155 | Nos | 499 | Each | 77511
| (4dia 110mm) | 75 | Nos | 513 | Each | 38646
16 | Privding chamber 3x2 (915zx615 mm) inside dimension 4-1 /2' (1372 mm) deep as per approvded design for sluice valve 3" to 12" dia with 18" (457 mm) dia inside cost iron cover and fram (wt-1 cwt) fixed in RCC 1:2:4 (102 mm) thick (with 5 lbr steel per cft) 9 (299 mm) thick brick masonary well set in 1:6 cmeent motor 6 ( 1152 mm) thick cement concrete 1:3:6 in foundation 1" (25 mm) thick cement concrete 1:2:4 flooring 1/2" 1.5 mm) thick cement plaster 1:3 to all inside wall surface and to top i/c providing and fixing M.S foot rest to every one foot beyond 21/2 ft depth curing exvacation back filling and disposal of surplus earth etc complete (PHS-I-I P-49) | 2 | Nos | 18820 | Each | 37640
17 | Refilling to exvacated stfuff in trenches 6" thic klayer i/c watering ramming to full complaction etc complete (PHS 1-24 P-77) | 2030.4 | Cft | 2760 | %Cft | 5604
16 | Supplying Faldge adaptar (N.S.I)
| (3dia 90mm) | 2 | Nos |  | Each | 0
| (4dia 110mm) | 2 | Nos |  | Each | 0
TOTAL
Contractor
MUNICIPAL ENGINEER MUNICIPAL COMMITTEE JOHI