## D. Engine
BILL OF QUANTITIES
(A) Description and rate of Items based on Composite Schedule of Rates.
Name of Work |  | PROVIDING, INSTALLING & TESTING DIESEL ENGINE 16 BHP (1 SET) I/C SUCTION & DELIVERY, DE-SILTING OF RCC SEWER & DRAINS FOR RURAL DRAINAGE SCHEME FATOOHAL ZARDARI TALUKA SAKRAND DISTRICT SHAHEED BENAZIR ABAD
| PART-A | DIESEL ENGINE 16 BHP (1 SET)
Item No. | Description of item to be executed at site |  |  | Unit | Quantity | Rate | Amount in Rupees
1 | Supplying & installing in position i/c transportation to site of work @ Village Fatoohal Zardari Diesel Engine 16 BHP (Golden) type (GD-1110L) coupled with KSB non-clogging pump type (65-365) size 3“ x 2 1/2” mounted on common steel frame or base plate capable of discharge 160 gpm against the head of 40 ft: i/c installing of pumping set on cement concrete foundation Ratio (1:2:4) and C.C Ratio (1:4:8) with ballast with M.S nuts and bolts of 5/8” dia to be embedded in C.C foundation & testing of the pumping set against the required head of 72 hours etc complete (R.A attached). |  |  | P: Set | 1 | 689000 | 689000
[6 empty] | TOTAL | 689000
|  |  | CONTRACTOR | EXECUTIVE ENGINEER PUBLIC HEALTH ENGG: DIVISION SHAHEED BENAZIR ABAD

## De-silting
BILL OF QUANTITIES
(A) Description and rate of Items based on Composite Schedule of Rates.
| PART-B | DE-SILTING OF SEWER & DRAINS
Item No. | Description of item to be executed at site |  |  |  |  | Unit | Quantity | Rate | Amount in Rupees
1 | Cleaning of Collecting Tank/ Sump blow ground level i/c dewatering of sullage water & disposal of garbage solid waste etc outside of tank etc complete (PHSI No. 1 P-59) |  |  |  |  | P: %0 Cft: | 8460.56 | 11900 | 100680.664
2 | Cleaning of underground Sewer by mechanical or manual method taking out waste solids etc & disposing off within one chain etc complete (without cartage) (PHSI No. 2 P-59) |  |  |  |  | P: Cft: | 833.98 | 56.3 | 46953.074
3 | Manufacturing and Supplying RCC Manhole covers cost in 1:2:4 concrete ratio 3" deep @ centre reinforeced with 1/2" dia tor bar steel @ 4" C.C welded to 3/16" thick 3" deep M.S plate i/c curing stacking and trasportation @ site of work within (Sanitary Sch: item No. 1 P-31) |  |  |  |  | Each | 20 | 1051.25 | 21025
[8 empty] | TOTAL | 168658.738
| PART-A |  | Rs. | 689000
| PART-B |  | Rs. | 168659
| TOTAL (a) |  | Rs. | 857659
--------- | % above/ below on the rates of CSR. |  |  |  | Amount to be added/ deducted on the basis of
[5 empty] | of premium quoted |  | Total (b) | __________________
Total (A) = a + b in words & figures
|  |  |  | CONTRACTOR |  | EXECUTIVE ENGINEER PUBLIC HEALTH ENGG: DIVISION SHAHEED BENAZIR ABAD