## sum (hidden)
SUMMARY OF COST
NAME OF WORK:- | Proposed Restoration/Provision of Wash Room & Boundary Wall Facility in Selected 50 Schools of District Badin @ GGPS Chandia Nangar Taluka Badin.
S # | Item of Work | Total Amount
Part-A Civil Work
1 | Cost of Schedule Items | 169841.8338
| Add 10 % Above | 16984.1834
| Add Cartage Amount | 15585.6362
| Total | 202411.6534
2 | Part-B (W/S & S/F)
| Cost of Schedule Items | 54398.38
| Add 10 % above | 5439.838
| Total | 59838.218
3 | Cost of Non-Schedule Item | 14417.7
| Total | 14417.7
| Total:-(1+2+3) | 276667.5714
| Add 0.50% Contigency | 1383.3379
| G.Total:- | 278050.9092
| Say Rs: in Million | 0.27805
SUB-ENGINEER |  | ASSISTANT ENGINEER
EDUCATION WORKS SUB DIVISION
BADIN

## Meterial (hidden)
M A T E R I A L S T A T E M E N T
| NAME OF WORK:- | Proposed Restoration/Provision of Wash Room & Boundary Wall Facility in Selected 50 Schools of District Badin @ GGPS Chandia Nangar Taluka Badin.
S.No | Description | Quantity | Cement | Sand | Shingle | Stone Ballast | Steel | Bricks
1 | Brick Masonary 1:6 | 484 | 14.52 | 134.068 | 0 | 0 | 0 | 6534
2 | RCC 1:2:4 | 56 | 9.856 | 24.64 | 49.28 | 0 | 0 | 0
3 | Fabrication (Tor ) | 2.25 | 0 | 0 | 0 | 0 | 2.25 | 0
4 | Cement Plaster 1/2" Thick 1:6 | 737 | 3.5376 | 26.532 | 0 | 0 | 0 | 0
5 | Cement Plaster 3/8" Thick 1:4 | 737 | 3.685 | 18.3513 | 0 | 0 | 0 | 0
6 | Cement Plaster 3/4" Thick 1:4 | 57 | 0.57 | 3.42 | 0 | 0 | 0 | 0
7 | CC Topping 2" thick(1:2:4) | 187 | 5.61 | 14.025 | 28.05 | 0 | 0 | 0
8 | CC Topping 3" thick(1:2:4) | 0 | 0 | 0 | 0
9 | Cement Pointing 1:2 | 741 | 5.3352 | 13.338 | 0 | 0 | 0 | 0
|  | Total | 43.1138 | 234.3743 | 77.33 | 0 | 2.25 | 6534
|  | Rate | 41.73 | 3148.84 | 2790.68 | 3051.16 | 1918.92 | 643.59
|  | Amount | 1799.1389 | 7380.0717 | 2158.0328 | 0 | 43.1757 | 4205.2171
|  | Total | 15585.6362
| SUB-ENGINEER |  |  |  |  | ASSISTANT ENGINEER
EDUCATION WORKS SUB-DIVISION
BADIN

## Schedule
SCHEDULE "B"
Name of Work:- |  | Proposed Restoration/Provision of Wash Room & Boundary Wall Facility in Selected 50 Schools of District Badin @ GBPS Mubarak Serai Taluka Tando Bago
S.No. | Descripition. |  | Qty. | Rate. | Unit. | Amount.
a) Civil Work (i)
1 | Removing cement or lime platser(S.I.No.53/P-13)
|  |  | 222 | 121 | %Sft | Rs: | 268.62 | /-
(Rs: one hundred twenty one only)
2 | Pacca brick work in foundation & plinth in cement sand martor .
ratio 1:6 ( S.I.NO: 4-ie/P-19 )
|  |  | 161 | 11948.36 | %Cft | Rs: | 19236.8596 | /-
(Rs: eleven thousand nine hundred forty eight and Paisa thirty six only)
3 | R.C.C. work I/c all labour and material execpt the cost of steel reinforcement and its
labour for bending and binding which will be paid sperately. This rate also I/c all kinds
of moulds lifting shuttering curing rendering and finishing the exposedsurface (I/c screening
and washing of shingle)(a) R.C.work in roof slab,beams columns rafts lintels and other
structural members laid in situe or precast laid in position complete in all respect(I) Ratio
1:2:4 90 lbs cement 2 Cft sand 4 Cft shingle 1/8" to 1/4" gauge.(S.I.No.6/P-15).
|  |  | 56 | 337 | P.Cft | Rs: | 18872 | /-
(Rs: three hundred thirty seven only)
4 | Fabrication of mild steel reinforcement for cement concrete i/c cutting bending
laying in position making joints and fastening i/c cost of binding wire (also i/c removal
of rust from bars) (S.I.No:8/P-16).
| Tor Steel |  | 2.25 | 5001.7 | P. Cwt | Rs: | 11253.825 | /-
(Rs: five thousand one & Paisa seventy only)
5 | Applying floating coat of cement 1/32" thick (S.I.No.14/P-52)
|  |  | 222 | 660 | %Sft | Rs: | 1465.2 | /-
(Rs: six hundred sixty only)
6 | Pacca brick work in other then building in cement sand morter
ratio 1:6 (S.I.No.7(I-e)/P-21)
|  |  | 323 | 12346.65 | %Cft | Rs: | 39879.6795 | /-
(Rs: twelve thousand three hundred forty six & Paisa sixty five only)
7 | Cement plaster 1:6 upto 12 ft height 1/2" thick. (S.I.No.13-c/P-51)
|  |  | 737 | 2206.6 | % Sft | Rs: | 16262.642 | /-
(Rs: two thousand two hundred six and paisa sixty only)
8 | Cement plaster 1:4 upto 12 ft height 3/8" thick. (S.I.No.11-a/P-51)
|  |  | 737 | 2197.52 | %Sft | Rs: | 16195.7224 | /-
(Rs: two thousand one hundred ninty seven and paisa fifty two only)
9 | Cement plaster 1:4 upto 12 ft height 3/4" thick. (S.I.No.11-c/P-51)
|  |  | 57 | 3015.76 | % Sft. | Rs: | 1718.9832 | /-
(Rs: three thousand fifteen and paisa seventy six only)
10 | Extra labour rate for making cement plaster pattas/bend width not less
then 6" wide with fine finishing as directed by Engineer Incharge.
|  |  | 114 | 19.36 | P.Sft | Rs: | 2207.04 | /-
(Rs: ninteen & Paisa thirty six only)
11 | P/L CC 1:2:4 topping I/c surface finishing and dividing into
panells (S.I.No.16/P-41)
| 2" thick |  | 187 | 3275.5 | %Sft | Rs: | 6125.185 | /-
(Rs: three thousand two hundred seventy five & Paisa fifty only)
12 | Cement pointing struck joints on walls 1:2 (S.I.No.19/P-52)
|  |  | 741 | 1287.44 | % Sft | Rs: | 9539.9304 | /-
(Rs: one thousand two hundred eighty seven & Paisa forty four only )
13 | Primary coat of chalk under distemper (S.I.No.23/P-53)
|  |  | 794 | 442.75 | %Sft | Rs: | 3515.435 | /-
(Rs: four hundred forty two and paisa seventy five only)
14 | Distempering three coats (S.I.No.24/P-53 )
|  |  | 794 | 1079.65 | %Sft | Rs: | 8572.421 | /-
(Rs: one thousand seventy nine and Ps: sixty five only)
15 | Distempering two coats (S.I.No.24/P-53 )
|  |  | 526 | 1043.9 | % Sft | Rs: | 5490.914 | /-
(Rs: one thousand forty three and Ps: ninety only)
16 | Colour Wash two coats (S.I.No.25/P-53)
|  |  | 741 | 859.9 | % Sft | Rs: | 6371.859 | /-
(Rs: eight hundred fifty nine and paisa ninty only)
17 | White washing three coats ( S.I.No26/P-53)
|  |  | 103 | 829.95 | % Sft | Rs: | 854.8485 | /-
(Rs: eight hundred twenty nine and paisa ninty five only)
18 | Painting old surface ( c) painting guard bars, gates iron bars gratings, railings I/c
standard bracess (etc) and similar open work two coats.(S.I.No.4d/P-68).
|  |  | 96 | 674.6 | %Sft | Rs: | 647.616 | /-
(Rs: six hundred seventy four and paisa sixty only)
19 | Painting old surface ( c) painting door and windows any type three coats.
(S.I.No.4-c/P-66).
|  |  | 82 | 1662.26 | %Sft | Rs: | 1363.0532 | /-
(Rs: one thousand six hundred sixty two and paisa twenty six only)
[5 empty] | Total | Rs: | 169841.8338 | /-
PART- B (W/S & S/F)
1 | P/F squating type white glazsed earthen ware W.C. pan with I/c cost of flushing cistern
with internal fitting and flush pipe with bend and making requisite number of holes in
walls plinth & floor for pipe connections & making good in cement concrete 1:2:4.
(a) W.C. pan of not less than 19" clear opening between flushing rims and 3 gallons
flushing tank (i) with 4@ dia C.I. trape.(S.I.No.1(b-i)/P-1).
|  |  | 2 | 4802.6 | P/No. | Rs. | 9605.2 | /-
(Rs: four thousand eight hundred two and paisa sixty only)
2 | P/F 6"x2" or 6"x3" C.I floor trap of the approved self cleaning designe with a C.I screwed
down gratting with or without a vent arm complete with & I/c making requisite number
of holes in walls plinth & floor for pipe connection & making good in cement concrete
|  |  | 1 | 2042.43 | P/No. | Rs. | 2042.43 | /-
(Rs: two thousand forty two and paisa forty three only)
3 | P/F 24"x18" lav: bassin in white glazed earthen were complete with and i/c the cost of CI or WI cantilever bracktes 6" built into walls, painted white in two coats after a primary coat of red lead paint a pair of 1/2" dia rubber plug & chrome plate brass chain 1-1/4" dia malloable iron or brass unions and making requisite number of holes in walls, plinth & floor for pipe connection and making good in cement concrete 1:2:4 (Standard pattern). ( S.I.No.8/P-3 ).
|  |  | 1 | 4253.7 | P.No | Rs. | 4253.7 | /-
(Rs: four thousand two hundred fifty three and paisa seventy only)
4 | Add extra labour for P/F of earthen were padestal white or coloured glazed
(Foreign or equivalent) ( S.I.No.9/P-3)
|  |  | 1 | 938.47 | P.No | Rs. | 938.47 | /-
(Rs: nine hundred thirty eight and paisa forty seven only)
5 | S/F swan type piller cock of superior quality single c.p head 1/2" dia.
( S . I . No . 16 (a) / P - 19 )
|  |  | 1 | 795.3 | P.No | Rs. | 795.3 | /-
(Rs: seven hundred ninety five and paisa thirty only)
6 | S/F Consealed tee-stop cock of superior quality with cp head 1/2" dia (S.I.No.12-b/P-8)
|  |  | 2 | 889.46 | P.No | Rs. | 1778.92 | /-
(Rs: eight hundred eighty nine and paisa forty six only)
7 | S/Fixing long bib cock of superior quality with C.P head 1/2" dia
(S.I.No.13-a/ P-19).
|  |  | 3 | 1109.46 | P.No | Rs. | 3328.38 | /-
(Rs: one thousand one hundred nine and paisa forty six only)
8 | Supplying & fixing fiber glass tank of approved quality and desing and wall thickness as
specified I/c cost of nuts, bolts and fixing in plateform of cement concrete 1:3:6 and
making connections for in let out let & over flow inlet outlet flow pipes etc. complete
(S.I.No.3(c)/P-21)
| 250 Gallons |  | 1 | 21989.61 | Each | Rs. | 21989.61
(Rs: twenty one thousand thousand nine hundred eighty nine and paisa sixty one only)
9 | P/F handle valves (China) (S.I.No.5-i/P-17).
| 1/2" dia |  | 1 | 200.42 | Each | Rs. | 200.42 | /-
(Rs: two hundred & Pasia forty two only)
10 | Providing R.C.C pipes with collars class "B" and digging the trenches to required depth
and fixing in position I/c cutting fitting and jointing with maphalt composition & cement
mortar 1:1 and testing with water pressure to a head of 4 feet above the top of the
highest pipe & refilling with excavted staff 6" dia R.C.C pipes class "B" (S.I.No.2-b/P-23)
| 4" Dia |  | 10 | 146.57 | P.Rft | Rs. | 1465.7 | /-
(Rs: one hundred forty six & Pasia fifty seven only)
10 | Providing G.I. Pipes specials and clamps etc I/c fixing cutting & fitting I/c cost of
breaking through walls and floor making good etc painting two coats after cleaning
the pipe etc with white zink paint with pigment to match the colour of the building &
testing with water to a pressure head of 200 ft: and handling (External).
(S.I.No.1-ii/P-14).
| a) 3/4" Dia. |  | 50 | 86.36 | P.Rft | Rs. | 4318 | /-
(Rs: eighty six & Pasia thirty six only)
| b) 1/2" Dia. |  | 35 | 73.21 | P.Rft | Rs. | 2562.35 | /-
(Rs: seventy three & Pasia twenty one only)
11 | Providing PVC Pipes of Class "D" (equivalent) in trenches I/c cutting fitting
and jointing with "Z" joints with one rubber ring I/c testing with water to a head
of 122 meters or 400 feet (25 mm) 1" dia (S.I.No.3/P-23). (PHE)
|  |  | 40 | 28 | P.Rft | Rs: | 1120 | /-
(Rs: twenty eight only)
|  |  |  | TOTAL:- |  | Rs: | 54398.48 | /-
Non-Schedule Item
1 | P&F water pimping set 1/2 H.P Motor Block single phase 220 volts with 1" x 1 1/4"
suction and delivery 50 ft head i/c making C.C 1:3:6 plate form of required size and fixing
with nuts and bolts (local made) (R.A).
|  |  | 1 | 14417.7 | Each. | Rs: | 14417.7 | /-
(Rs: forteen thousand four hundred seventeen & Pasia seventy only)
|  |  |  | TOTAL:- |  | RS: | 14417.7 | /-

## LC (hidden)
| NAME OF WORK :- | Proposed Restoration/Provision of Wash Room & Boundary Wall Facility in Selected 50 Schools of District Badin @ GGPS Chandia Nangar Taluka Badin.
S.# | DESCRIPTION | CRUSH | S.METAL | H.SAND | S.# | DESCRIPTION | CEMENT | STEEL | S.# | DESCRIPTION | BRICKS
1 | From quarry to main road | 3.875 | 3 | 3 | 1 | From Zeal Pak Factory to Badin | 59 | 63 | 1 | Badin | 7
2 | From mile 110/4 to 122/0 | 15.125 | 7 | 9
3 | From mile 122/0 to Ring road |  | 16.625 | 4.4
4 | From Ring road to Badin | 48.875 | 48.875 | 63 |  | Total | 59 | 63 |  | Total | 7
[6 empty] | Say | 59 | 63
[10 empty] | Rate for 1st 6 miles | 617.54
| Total | 67.875 | 75.5 | 79.4 | 1 | Rate for 1st three miles | 8.13 | 63 |  | Rate for subsequent miles
| Say | 68 | 76 | 79 | [5 empty] | ( 1 x 26.05 ) | 26.05
[5 empty] | 2 | Rate for Subsequent miles | (56x0.60). | (57x32.56) |  | Total | 643.59
1 | Rate for 1st 6 miles | 771.96 | 771.96 | 771.96 |  |  | 33.6 | 1855.92
|  | (62x32.56) | (70 x32.56) | (73x32.56) |  | Total | 41.73 | 1918.92
2 | Rate for subsequent miles | 2018.72 | 2279.2 | 2376.88
| Total | 2790.68 | 3051.16 | 3148.84
|  | SUB ENGINEER |  |  |  |  | ASSISTANT ENGINEER
EDUCATION WORKS SUB-DIVISION
BADIN

## Estimate (hidden)
ESTIMATE.
Name of Work:- |  | Proposed Restoration/Provision of Wash Room & Boundary Wall Facility in Selected 50 Schools of District Badin @ GGPS Chandia Nangar Taluka Badin.
S # | Descripition. |  | Qty. | Rate. | Unit. | Amount.
a) Civil Work (i)
1 | Removing cement or lime platser(S.I.No.53/P-13)
| C/Wall I/Side | 1x73.0x1.50 | 110
| Lav: I/Side | 1x2x2x(4.0+4.0)x3.50 | 112
|  |  | 222 | 121 | %Sft | Rs: | 268.62 | /-
2 | Pacca brick work in foundation & plinth in cement sand martor .
ratio 1:6 (S.I.No: 4 ie/P-19)
| M.Gate Sill | 1x8.50x1.13x1.50 | 14
| C/Wall B/Side Raise | 1x40.50x1.13x2.0 | 92
| M.Gate Ramp | 1x2x3.50x1.13x2.0 | 16
| Nali | 1x2x13.0x0.75x2.0 | 39
|  |  | 161 | 11948.36 | %Cft | Rs: | 19236.8596 | /-
3 | R.C.C. work I/c all labour and material execpt the cost of steel reinforcement and its
labour for bending and binding which will be paid sperately. This rate also I/c all kinds
of moulds lifting shuttering curing rendering and finishing the exposedsurface (I/c screening
and washing of shingle)(a) R.C.work in roof slab,beams columns rafts lintels and other
structural members laid in situe or precast laid in position complete in all respect(I) Ratio
1:2:4 90 lbs cement 2 Cft sand 4 Cft shingle 1/8" to 1/4" gauge.(S.I.No.6ai/P-19).
| C/Wall P.Beam | 1x40.50x1.13x0.50 | 23
| M.Gate Sill | 1x8.50x1.13x0.50 | 5
| Nali Cover | 1x13.0x4.0x0.50 | 26
| U.G.Tank Cover | 1x1x2.0x2.0x0.50 | 2
|  |  | 56 | 337 | P. Cwt | Rs: | 18872 | /-
4 | Fabrication of mild steel reinforcement for cement concrete i/c cutting bending laying
in position making joints and fastening i/c cost of binding wire (also i/c removal of
rust from bars) (S.I.No:7-A/P-20).
Tor Steel
| Qty same as RCC | 56.0 x 4.50/112 | 2.25 | 5001.7 | P/Cwt | Rs: | 11253.825 | /-
5 | Applying floating coat 1/32" thick (S.I.No. 14/P-52)
| Same Qty: item No: 1 |  | 222 | 660 | %Sft | Rs: | 1465.2 | /-
6 | Pacca brick work in other than building I/c stricking of joints in cement sand
ratio 1:6.(S.I.No. 7/P-21).
| C/Wall | 1x40.50x0.75x7.0 | 213
| " " Raise | 1x73.0x0.75x2.0 | 110
|  |  | 323 | 12346.65 | %Cft | Rs: | 39879.6795 | /-
7 | Cement plaster 1:6 upto 12 ft height 1/2" thick. (S.I.No.13-c/P-51)
| Same Qty: item No: 5 |  | 222
| C/Wall | 1x40.50x(7.0+0.75) | 314
| C/Wall Raising | 1x73.0x(2.0+0.75) | 201
|  |  | 737 | 2206.6 | % Sft | Rs: | 16262.642 | /-
8 | Cement plaster 1:4 upto 12 ft height 3/8" thick. (S.I.No.11-a/P-51)
| Qty: same as item No.7 |  | 737 | 2197.52 | % Sft | Rs: | 16195.7224 | /-
9 | Cement plaster 1:4 upto 12' height 3/4" thick.(S.I.No:11-c/51)
| C/Wall | 1x114x0.50 | 57 | 3015.76 | %Sft | Rs: | 1718.9832 | /-
10 | Extra labour rate for making cement plaster pattas/bend width not less
then 6" wide with fine finishing as directed by Engineer Incharge.
| Qty: same as item No.9 = 57.0/0.50 = |  | 114 | 19.36 | P.Rft | Rs: | 2207.04 | /-
11 | P/L CC 1:2:4 topping I/c surface finishing and dividing into
panells (S.I.No.16/P-41)
2" thick
| Lav: Floor | 1x2x4.0x4.0 | 32
| D/Jambs | 1x2x2.50x0.83 | 4
| Lav: O/Roof | 1x12.25x7.50 | 92
| Ramp | 1x11.50x5.13 | 59
|  |  | 187 | 3275.5 | %Sft | Rs: | 6125.185 | /-
12 | Cement pointing struck joints on walls 1:2 (S.I.No.19/P-52)
| C/Wall | 1x114x6.50 | 741 | 1287.44 | % Sft | Rs: | 9539.9304 | /-
13 | Primary coat of chalk under distemper (S.I.No.23/P-53)
| Qty: same as item No: 8 |  | 737
| Qty: same as item No: 9 |  | 57
|  |  | 794 | 442.75 | % Sft | Rs: | 3515.435 | /-
14 | Distempering three coats (S.I.No.24/P-53 )
| Qty: same asitem No.13 |  | 794 | 1079.65 | % Sft | Rs: | 8572.421 | /-
15 | Distempering two coats (S.I.No.24-b/P-53)
| Lav: I/Side | 1x2x2x(4.0+4.0)x4.50 | 144
| " F/Side | 1x10.25x8.0 | 82
| C/Wall | 1x73.0x4.50 | 329
555
Deduction
| Lav: Door | 1x2x2.50x4.50 | 23
| " Vent: | 1x2x2.0x1.50 | 6
29
| Net Qty: | 555.0 ( - ) 29.0 = | 526 | 1043.9 | %Sft | Rs: | 5490.914 | /-
16 | Colour wash two coats.(S.I.No.25/P-53)
| Qty: same asitem No.12 |  | 741 | 859.9 | % Sft | Rs: | 6371.859 | /-
17 | White washing three coats ( S.I.No26/P-53)
| Lav: Slab | 1x2x4.0x4.0 | 32
| " Chajja | 1x2x12.25x2.0 | 49
| " Sides | 1x2x5.50x2.0 | 22
|  |  | 103 | 829.95 | % Sft | Rs: | 854.8485 | /-
18 | Painting old surface ( c) painting guard bars, gates iron bars gratings, railings I/c
standard bracess (etc) and similar open work two coats.(S.I.No.4d/P-68).
| M.Gate | 1x2x8.0x6.0 | 96 | 674.6 | %Sft | Rs. | 647.616 | /-
19 | Painting old surface ( c) painting door and windows any type three coats.
(S.I.No.4-c/P-66).
| Lav: Door | 1x2x2x2.50x7.0 | 70
| " Vent: | 1x2x2x2.0x1.50 | 12
|  |  | 82 | 1662.26 | %Sft | Rs. | 1363.0532 | /-
|  |  |  | G.Total:- |  | Rs: | 169841.8338 | /-
PART- B.( S/W & S/F)
1 | P/F squating type white glazsed earthen ware W.C. pan with I/c cost of flushing cistern
with internal fitting and flush pipe with bend and making requisite number of holes in
walls plinth & floor for pipe connections & making good in cement concrete 1:2:4.
(a) W.C. pan of not less than 23" clear opening between flushing rims and 3 gallons
flushing tank (i) with 4@ dia C.I. trape.(S.I.No.1(b-i)/P-1).
| Comm: Lav | 1x2 | 2 | 4802.6 | P/No. | Rs. | 9605.2 | /-
2 | P/F 6"x2" or 6"x3" C.I floor trap of the approved self cleaning designe with a C.I screwed
down gratting with or without a vent arm complete with & I/c making requisite number
of holes in walls plinth & floor for pipe connection & making good in cement concrete
1:2:4 (S.I.No. 20/P-6).
| Com: Lav: | 1x1 Nos: | 1 | 2042.43 | P.No | Rs. | 2042.43
3 | P/F 24"x18" lav: bassin in white glazed earthenwere complete with and i/c the cost of
CI or WI cantilever bracktes 6" built into walls painted white in two coats after a primary
coat of red lead paint a pair of 1/2" dia chrome plated piller tape and making good in
CC 1:2:4 ( S.I.No.12/P-3 )
| G. Lav: | 1x1 | 1 | 4253.9 | P.No | Rs. | 4253.9 | /-
4 | Add extra labour for P/F of earthen were padestal white or coloured glazed
(Foreign or equivalent) ( S.I.No.9/P-3)
| Att: Lav: | 1x1 | 1 | 938.47 | P.No | Rs. | 938.47 | /-
5 | S/F swan type piller cock of superior quality single c.p head 1/2" dia.
( S . I . No . 16 (a) / P - 19 )
| Att: Lav: | 1x1 | 1 | 795 | P.No | Rs. | 795 | /-
6 | S/F Consealed tee-stop cock of superior quality with cp head 1/2" dia (S.I. No.12-b/P-18).
| Com: Lav: I/S | 1x2 | 2 | 889.46 | P.No | Rs. | 1778.92 | /-
7 | Cancealed C.P fitting or superior quality for tiles Bath room (a) S.F concealed bib cock
of superior quality with C.P head 1/2" dia (S.I.No.13-a/ P-19).
| Lav: I/S | 1x3 | 3
|  |  | 3 | 1109.46 | P.No | Rs. | 3328.38 | /-
8 | Supplying & fixing fiber glass tank of approved quality and desing and wall thickness as specified I/c
cost of nuts, bolts and fixing in plateform of cement concrete 1:3:6 and making connections for in let
out let & over flow inlet outlet flow pipes etc. complete .(S.I.No.3(a)/P-21)
250 Gallan
| Lav: | 1x1 | 1 | 21989.61 | P.Each | Rs. | 21989.61 | /-
9 | P/F handle valves (China) (S.I.No.5-i/P-17).
1/2" dia
| Lav: O/S | 1x1 | 1 | 200.42 | Each | Rs. | 200.42 | /-
10 | Providing R.C.C pipes with collars class "B" and digging the trenches to required depth
and fixing in position I/c cutting fitting and jointing with maphalt composition & cement
mortar 1:1 and testing with water pressure to a head of 4 feet above the top of the
highest pipe & refilling with excavted staff 6" dia R.C.C pipes class "B" (S.I.No.2-b/P-23)
| Lav: to O/S | 1x2x5.0 | 10 | 146.57 | P.Rft | Rs. | 1465.7 | /-
11 | Providing G.I. Pipes specials and clamps etc I/c fixing cutting & fitting I/c cost of
breaking through walls and floor making good etc painting two coats after cleaning
the pipe etc with white zink paint with pigment to match the colour of the building &
testing with water to a pressure head of 200 ft: and handling .(S.I.No.1-ii/P-14).
(a) | 3/4" Dia.
| O/S to Lav: | 1x50.0 | 50 | 86.36 | P.Rft | Rs. | 4318 | /-
(b) | 1/2" Dia.
| Lav: I/S | 1x35.0 | 35 | 73.21 | P.Rft | Rs. | 2562.35 | /-
12 | Providing PVC Pipes of Class "D" (equivalent) in trenches I/c cutting fitting
and jointing with "Z" joints with one rubber ring I/c testing with water to a head
of 122 meters or 400 feet (25 mm) 1" dia (S.I.No.3/P-23).
| Line to Motor | 1x40.0 | 40 | 28 | P.Rft | Rs: | 1120 | /-
|  |  |  | TOTAL:- |  | RS: | 54398.38 | /-
Non-Schedule Item
1 | P&F water pimping set 1/2 H.P Mono Block single phase 220 volts with1"x1" -1/4"
suction and delivery 50 ft head i/c making C.C 1:3:6 plate form of required size and fixing
with nuts and bolts (local made) (R.A).
| Water Pump. | 1x1 | 1 | 14417.7 | Each | Rs: | 14417.7 | /-
|  |  |  | TOTAL:- |  | Rs: | 14417.7 | /-
CERTIFICATE
Certified that I have prepared this estimate under the supervision of Assistan Engineer
Education works Sub-Division Badin on the basis of drawing & design supplied to me
for items identified by the Assistant Engineer. The rate provided in this estimate are from
composite schedule of Rates & sanctioned rate analysis.
SUB-ENGINEER
Certified that this estimate has been prepared by the Sub-Engineer under my supervision
for the items identified by me which are prepared for the execution. Further certified that
the quantities provided in this estimate are correct.
ASSISTANT ENGINEER
EDUCATION WORKS SUB-DIVISION
BADIN

## Face Sheet (hidden)
F A C E S H E E T
| FUND HEAD. |  |  | -:- | DISTRICT GOVERNMENT
| MAJOR HEAD. |  |  | -:- | 09 Education Affairs & Services
| MINOR HEAD |  |  | -:- | NON-DEVELOPMENT
| SERVICE HEAD |  |  | -:- | SCHEME NO.
| DEPARTMENTAL HEAD |  |  | -:- | The Detailed working estimate for the
work " Proposed Restoration/Provision of
Wash Room & Boundary Wall Facility in Selected
50 Schools of District Badin @ GGPS Chandia Nangar
Taluka Badin.
Certified that this estimate has been prepared in the office of
the Assistant Engineer, Education Works Sub-Division Badin. The expenditure
incurred on the above said work shall be chargeable against the Head
of Account 09 Education Affairs & Services.
[5 empty] | Estimated Cost | Rs: 0.278 (Million)
GENERAL DESCRIPTION
| HISTORY. | Government of Sindh have approved the ADP Scheme during the year
for District Badin, which are to be executed by Education & Literacy Department
within years. The above said work is one of the approved schemes hance its
estimate has been prepared.
| SCOPE. | The work will be completed in current financial years subject to availbility of funds.
| LAND. | The Education Department Government of Sindh shall provide the plot for
the purpose of construction of the above said building.
| METERIAL. | No lead weather small or long for carraige of meterial for which finished
items are applicable is to be paid seperately. However the construction meterial
as detailed below shall have to be brought by the contractor from the following
pre-determined quaries / approved source of supply. The estimate is based on
the rates provided by the Composite Schedule of Rates (Recent Edition).
| 1- | Crush |  |  | Thatta
| 2- | Stone Ballast |  |  | Chillya
| 3- | Hill Sand |  |  | Bholari
| 4- | Steel |  |  | Hyderabad
| 5- | Cement |  |  | Zeal-Pak
| 6- | Bricks |  |  | Badin
ASSISTANT ENGINEER
| SUB-ENGINEER |  |  |  |  | EDUCATION WORKS SUB-DIVISION
BADIN

## L.P (hidden)
GGPS CHANDIA NANGAR TALUKA BADIN
[5 empty] | C/R |  |  |  | C/R
[5 empty] | 20.0 x 16.0 |  |  |  | 20.0 x 16.0
38
Ver: 6.0 wide
4x4
U.G.T
4x4
|  |  | 21 | [6 empty] | 10.5
M.Gate 8.0 x 6.0
ASSISTANT ENGINEER
SUB-ENGINEER
EDUCATION WORKS SUB-DIVISION
BADIN