## sum
SUMMARY OF COST
NAME OF WORK:- | Proposed Restoration/Provision of Wash Room & Boundary Wall Facility in Selected 50 Schools of District Badin @ GBLSS Ali Murad Chandio, Taluka Badin.
S # | Item of Work | Total Amount
Part-A Civil Work
1 | Cost of Schedule Items | 150820.8601
| Add 10 % Above | 15082.086
| Add Cartage Amount | 6569.349
| Total | 172472.2951
2 | Part-B (W/S & S/F)
| Cost of Schedule Items | 40348.14
| Add 10 % above | 4034.814
| Total | 44382.954
3 | Cost of Non-Schedule Item | 14417.7
| Total | 14417.7
| Total:- | 231272.9491
| Add 0.50% Contigency | 1156.3647
| G.Total:- | 232429.3138
| Say Rs: in Million | 0.23243
SUB-ENGINEER |  | ASSISTANT ENGINEER
EDUCATION WORKS SUB DIVISION
BADIN

## Meterial
M A T E R I A L S T A T E M E N T
| NAME OF WORK:- | Proposed Restoration/Provision of Wash Room & Boundary Wall Facility in Selected 50 Schools of District Badin @ GBLSS Ali Murad Chandio, Taluka Badin.
S.No | Description | Quantity | Cement | Sand | Shingle | Stone Ballast | Steel | Bricks
1 | CC 1:5:10 | 0 | 0 | 0 | 0 | 0 | 0 | 0
2 | Brick Masonary 1:6 | 0 | 0 | 0 | 0 | 0 | 0 | 0
3 | RCC 1:2:4 | 0 | 0 | 0 | 0 | 0 | 0 | 0
4 | Fabrication (Tor ) | 0 | 0 | 0 | 0 | 0 | 0 | 0
5 | Cement Plaster 1/2" Thick 1:6 | 3281 | 15.7488 | 118.116 | 0 | 0 | 0 | 0
6 | Cement Plaster 3/8" Thick 1:4 | 0 | 0 | 0 | 0 | 0 | 0 | 0
7 | Cement Plaster 3/4" Thick 1:4 | 0 | 0 | 0 | 0 | 0 | 0 | 0
8 | CC Topping 2" thick(1:2:4) | 166 | 4.98 | 12.45 | 24.9 | 0 | 0 | 0
9 | CC Topping 3" thick(1:2:4) | 0 | 0 | 0 | 0
|  | Total | 20.7288 | 130.566 | 24.9 | 0 | 0 | 0
|  | Rate | 52.53 | 3572.12 | 3279.08 | 3539.56 | 3116.28 | 851.99
|  | Amount | 1088.8839 | 4663.9742 | 816.4909 | 0 | 0 | 0
|  | Total | 6569.349
| SUB-ENGINEER |  |  |  |  | ASSISTANT ENGINEER
EDUCATION WORKS SUB-DIVISION
BADIN

## Schedule
SCHEDULE "B"
Name of Work:- |  | Proposed Restoration/Provision of Wash Room & Boundary Wall Facility in Selected 50 Schools of District Badin @ GBLSS Ali Murad Chandio, Taluka Badin.
S.No. | Descripition. |  | Qty. | Rate. | Unit. | Amount.
Civil Work
1 | Removing Cement or lime plaster (S.No.53/P-13)
|  |  | 1368 | 121 | %Sft | Rs: | 1655.28 | /-
(Rupees one thousand twenty one only)
2 | Applying floating coat of cement 1/32" thick (S.I.No.14/P-52)
|  |  | 1368 | 660 | %Sft | Rs: | 9028.8 | /-
(Rs: six hundred sixty only)
3 | Cement plaster 1:4 upto 12 ft height 3/4" thick. (S.I.No.11-c/P-51)
|  |  | 3281 | 3015.76 | %Sft | Rs: | 98947.0856 | /-
(Rs: three thousand fifteen and paisa seventy six only)
4 | P/L CC 1:2:4 topping I/c surface finishing and dividing into
panells (S.I.No.16/P-41)
| 2" thick |  | 166 | 3275.5 | %Sft | Rs: | 5437.33 | /-
(Rs: three thousand two hundred seventy five & Paisa fifty only)
5 | Colour Wash two coats (S.I.No.25/P-53)
|  |  | 3973 | 859.9 | % Sft | Rs: | 34163.827 | /-
(Rs: eight hundred fifty nine and paisa ninty only)
6 | Painting new surface ( c) painting guard bars, gates iron bars gratings, railings I/c
standard bracess (etc) and similar open work three coats.(S.I.No.4d/P-68).
|  |  | 125 | 1270.83 | %Sft | Rs: | 1588.5375 | /-
(Rs: one thousand two hundred seventy and paisa eighty three only)
[5 empty] | Total | Rs: | 150820.8601 | /-
PART- B (W/S & S/F)
1 | P/F squating type white glazsed earthen ware W.C. pan with I/c cost of flushing cistern
with internal fitting and flush pipe with bend and making requisite number of holes in
walls plinth & floor for pipe connections & making good in cement concrete 1:2:4.
(a) W.C. pan of not less than 19" clear opening between flushing rims and 3 gallons
flushing tank (i) with 4@ dia C.I. trape.(S.I.No.1(b-i)/P-1).
|  |  | 1 | 4802.6 | P/No. | Rs. | 4802.6 | /-
(Rs: four thousand eight hundred two and paisa sixty only)
2 | P/F 6"x2" or 6"x3" C.I floor trap of the approved self cleaning designe with a C.I screwed
down gratting with or without a vent arm complete with & I/c making requisite number
of holes in walls plinth & floor for pipe connection & making good in cement concrete
1:2:4 (S.I.No. 20/P-6).
|  |  | 1 | 2042.43 | P/No. | Rs. | 2042.43 | /-
(Rs: two thousand forty two and paisa forty three only)
3 | Supplying & fixing fiber glass tank of approved quality and desing and wall thickness as
specified I/c cost of nuts, bolts and fixing in plateform of cement concrete 1:3:6 and
making connections for in let out let & over flow inlet outlet flow pipes etc. complete
(S.I.No.3(c)/P-21)
| 250 Gallan |  | 1 | 21989.61 | Each | Rs. | 21989.61 | /-
(Rs: twenty one thousand nine hundred eighty nine and paisa sixty one only)
4 | Providing R.C.C pipes with collars class "B" and digging the trenches to required depth
and fixing in position I/c cutting fitting and jointing with maphalt composition & cement
mortar 1:1 and testing with water pressure to a head of 4 feet above the top of the
highest pipe & refilling with excavted staff 6" dia R.C.C pipes class "B" (S.I.No.2-b/P-23)
| 4" Dia |  | 40 | 146.57 | P.Rft | Rs. | 5862.8 | /-
(Rs: one hundred forty six & Pasia fifty seven only)
5 | Providing G.I. Pipes specials and clamps etc I/c fixing cutting & fitting I/c cost of
breaking through walls and floor making good etc painting two coats after cleaning
the pipe etc with white zink paint with pigment to match the colour of the building &
testing with water to a pressure head of 200 ft: and handling (External).
(S.I.No.1-ii/P-14).
| a) 3/4" Dia. |  | 40 | 86.36 | P.Rft | Rs. | 3454.4 | /-
(Rs: eighty six & Pasia thirty six only)
| b) 1/2" Dia. |  | 30 | 73.21 | P.Rft | Rs. | 2196.3 | /-
(Rs: seventy three & Pasia twenty one only)
|  |  |  | TOTAL:- |  | Rs: | 40348.14 | /-
Non-Schedule Item
1 | P&F water pimping set 1/2 H.P Motor Block single phase 220 volts with 1" x 1 1/4"
suction and delivery 50 ft head i/c making C.C 1:3:6 plate form of required size and fixing
with nuts and bolts (local made) (R.A).
|  |  | 1 | 14417.7 | Each. | Rs: | 14417.7 | /-
(Rs: forteen thousand four hundred seventeen & Pasia seventy only)
|  |  |  | TOTAL:- |  | RS: | 14417.7 | /-

## LC
| NAME OF WORK :- | Proposed Restoration/Provision of Wash Room & Boundary Wall Facility in Selected 50 Schools of District Badin @ GBLSS Ali Murad Chandio, Taluka Badin.
S.# | DESCRIPTION | S.BAJRI | S.METAL | H.SAND | S.# | DESCRIPTION | CEMENT | STEEL | S.# | DESCRIPTION | BRICKS
1 | From quarry to main road | 3.875 | 3 | 3 | 1 | From Zeal Pak Factory to Badin | 59 | 63 | 1 | From Badin to Luari | 8
2 | From mile 110/4 to 122/0 | 15.125 | 7 | 9 | 2 | From Badin to Luari | 8 | 8 | 2 | From Luari to Site | 7
3 | From mile 122/0 to Ring road |  | 16.625 | 4.4 | 3 | From Luari to Site | 7 | 7
4 | From Ring road to Badin | 48.875 | 48.875 | 61 |  | Total | 74 | 78 |  | Total | 15
5 | From Badin to Luari | 8 | 8 | 8 |  | Say | 74 | 78
6 | From Luari to Site | 7 | 7 | 7 | [5 empty] | Rate for 1st 6 miles | 617.54
| Total | 82.875 | 90.5 | 92.4 | 1 | Rate for 1st three miles | 8.13 | 771.96 |  | Rate for subsequent miles
| Say | 83 | 91 | 92 | [5 empty] | ( 9 x 26.05 ) | 234.45
[5 empty] | 2 | Rate for Subsequent miles | (74x0.60). | (72x32.56) |  | Total | 851.99
1 | Rate for 1st 6 mile | 771.96 | 771.96 | 771.96 |  |  | 44.4 | 2344.32
|  | (77x32.56) | (85 x32.56) | (86x32.56) |  | Total | 52.53 | 3116.28
2 | Rate for subsequent mile | 2507.12 | 2767.6 | 2800.16
| Total | 3279.08 | 3539.56 | 3572.12
|  |  |  | SUB ENGINEER |  |  | ASSISTANT ENGINEER
EDUCATION WORKS SUB-DIVISION
BADIN

## Estimate
ESTIMATE.
Name of Work:- |  | Proposed Restoration/Provision of Wash Room & Boundary Wall Facility in Selected 50 Schools of District Badin @ GBLSS Ali Murad Chandio, Taluka Badin.
S # | Descripition. |  | Qty. | Rate. | Unit. | Amount.
a) Civil Work (i)
1 | Removing Cement or lime plaster (S.No.53/P-13)
| C/Wall N/S B/S | 1x127.0x3.0 | 381
| " E/Side | 1x120.0x3.0 | 360
| " S/Side | 1x104.0x3.0 | 312
| " W/Side | 1x105.0x3.0 | 315
|  |  | 1368 | 121 | %Sft | Rs: | 1655.28 | /-
2 | Applying floating coat 1/32" thick (S.I.No. 14/P-52)
| Same Qty: item No: 1 |  | 1368 | 660 | %Sft | Rs: | 9028.8 | /-
3 | Cement plaster 1:4 upto 12 ft height 3/4" thick. (S.I.No.11-c/P-51)
a) | Qty: same item No: 2 |  | 1368
| C/Wall N/S O/S | 1x128.50x3.50 | 450
| " E/Side " | 1x121.50x3.50 | 425
| " S/Side " | 1x129.0x3.50 | 452
| " W/Side " | 1x109.0x3.50 | 382
3077
b) | Lav: Ceiling Plinth | 1x3x4.0x5.0 | 60
| Lav: Chajja | 1x2x(15.0+6.50)x1.58 | 68
| U.G.Tank | 1x2x(4.50+5.0)x4.0 | 76
204
|  | Total (a + b) = | 3281 | 3015.76 | % Sft. | Rs: | 98947.0856 | /-
4 | P/L CC 1:2:4 topping I/c surface finishing and dividing into
panells (S.I.No.16/P-41)
2" thick
| Lav: O/Roof | 1x15.0x8.50 | 128
| U.G.Tank T/Slab | 1x5.67x6.67 | 38
|  |  | 166 | 3275.5 | %Sft | Rs: | 5437.33 | /-
5 | Colour wah two coats.(S.I.No.25/P-53)
| Qty: same item No: 3 (b) |  | 204
| Lav: I/Side | 1x3x2x(4.0+5.0)x3.25 | 176
| " F/Side O/S | 1x15.25x3.50 | 53
| " Sides | 1x2x6.50x7.50 | 98
| C/Wall O/S N/S | 1x128.50x6.50 | 835
| " " E/S | 1x121.50x6.50 | 790
| " " S/S | 1x129.0x6.50 | 839
| " " W/S | 1x109.0x6.0 | 654
| Piller C/Wall Offset | 1x73x2x0.37x6.0 | 324
|  |  | 3973 | 859.9 | % Sft | Rs: | 34163.827 | /-
6 | Painting new surface ( c) painting guard bars, gates iron bars gratings, railings I/c
standard bracess (etc) and similar open work three coats.(S.I.No.4d/P-68).
| C/Wall M/Gate | 1x2x12.50x5.0 | 125 | 1270.83 | %Sft |  | 1588.5375 | /-
|  |  |  | G.Total:- |  | Rs: | 150820.8601 | /-
PART- B.( S/W & S/F)
1 | P/F squating type white glazsed earthen ware W.C. pan with I/c cost of flushing cistern
with internal fitting and flush pipe with bend and making requisite number of holes in
walls plinth & floor for pipe connections & making good in cement concrete 1:2:4.
(a) W.C. pan of not less than 23" clear opening between flushing rims and 3 gallons
flushing tank (i) with 4@ dia C.I. trape.(S.I.No.1(b-i)/P-1).
| H.M Lav | 1x1 | 1 | 4802.6 | P/No. | Rs. | 4802.6 | /-
2 | P/F 6"x2" or 6"x3" C.I floor trap of the approved self cleaning designe with a C.I screwed
down gratting with or without a vent arm complete with & I/c making requisite number
of holes in walls plinth & floor for pipe connection & making good in cement concrete
1:2:4 (S.I.No. 20/P-6).
| H.M Lav | 1x1 | 1 | 2042.43 | P.No | Rs. | 2042.43 | /-
3 | Supplying & fixing fiber glass tank of approved quality and desing and wall thickness as specified I/c
cost of nuts, bolts and fixing in plateform of cement concrete 1:3:6 and making connections for in let
out let & over flow inlet outlet flow pipes etc. complete .(S.I.No.3(a)/P-21)
| O/H Tank | 1x1 | 1 | 21989.61 | P.Each | Rs. | 21989.61 | /-
4 | Providing R.C.C pipes with collars class "B" and digging the trenches to required depth
and fixing in position I/c cutting fitting and jointing with maphalt composition & cement
mortar 1:1 and testing with water pressure to a head of 4 feet above the top of the
highest pipe & refilling with excavted staff 6" dia R.C.C pipes class "B" (S.I.No.2-b/P-23)
| H.M Lav: | 1x40.0 | 40 | 146.57 | P.Rft | Rs. | 5862.8 | /-
5 | Providing G.I. Pipes specials and clamps etc I/c fixing cutting & fitting I/c cost of
breaking through walls and floor making good etc painting two coats after cleaning
the pipe etc with white zink paint with pigment to match the colour of the building &
testing with water to a pressure head of 200 ft: and handling .(S.I.No.1-ii/P-14).
(a) | 3/4" Dia.
| O/S to Lav: | 1x40.0 | 40 | 86.36 | P.Rft | Rs. | 3454.4 | /-
(b) | 1/2" Dia.
| Lav: I/S | 1x30.0 | 30 | 73.21 | P.Rft | Rs. | 2196.3 | /-
|  |  |  | TOTAL:- |  | RS: | 40348.14 | /-
Non-Schedule Item
1 | P&F water pimping set 1/2 H.P Mono Block single phase 220 volts with1"x1" -1/4"
suction and delivery 50 ft head i/c making C.C 1:3:6 plate form of required size and fixing
with nuts and bolts (local made) (R.A).
| Water Pump. | 1x1 | 1 | 14417.7 | Each | Rs: | 14417.7 | /-
|  |  |  | TOTAL:- |  | Rs: | 14417.7 | /-
CERTIFICATE
Certified that I have prepared this estimate under the supervision of Assistan Engineer
Education works Sub-Division Badin on the basis of drawing & design supplied to me
for items identified by the Assistant Engineer. The rate provided in this estimate are from
composite schedule of Rates & sanctioned rate analysis.
SUB-ENGINEER
Certified that this estimate has been prepared by the Sub-Engineer under my supervision
for the items identified by me which are prepared for the execution. Further certified that
the quantities provided in this estimate are correct.
ASSISTANT ENGINEER
EDUCATION WORKS SUB-DIVISION
BADIN

## Face Sheet
F A C E S H E E T
| FUND HEAD. |  |  | -:- | DISTRICT GOVERNMENT
| MAJOR HEAD. |  |  | -:- | 09 Education Affairs & Services
| MINOR HEAD |  |  | -:- | NON-DEVELOPMENT
| SERVICE HEAD |  |  | -:- | SCHEME NO.
| DEPARTMENTAL HEAD |  |  | -:- | The Detailed working estimate for the
work " Proposed Restoration/Provision of
Wash Room & Boundary Wall Facility in Selected
50 Schools of District Badin @ GBLSS
Ali Murad Chandio, Taluka Badin.
Certified that this estimate has been prepared in the office of
the Assistant Engineer, Education Works Sub-Division Badin. The expenditure
incurred on the above said work shall be chargeable against the Head
of Account 09 Education Affairs & Services.
[5 empty] | Estimated Cost | Rs: 0.232 (Million)
GENERAL DESCRIPTION
| HISTORY. | Government of Sindh have approved the ADP Scheme during the year
for District Badin, which are to be executed by Education & Literacy Department
within years. The above said work is one of the approved schemes hance its
estimate has been prepared.
| SCOPE. | The work will be completed in current financial years subject to availbility of funds.
| LAND. | The Education Department Government of Sindh shall provide the plot for
the purpose of construction of the above said building.
| METERIAL. | No lead weather small or long for carraige of meterial for which finished
items are applicable is to be paid seperately. However the construction meterial
as detailed below shall have to be brought by the contractor from the following
pre-determined quaries / approved source of supply. The estimate is based on
the rates provided by the Composite Schedule of Rates (Recent Edition).
| 1- | Crush |  |  | Thatta
| 2- | Stone Ballast |  |  | Chillya
| 3- | Hill Sand |  |  | Bholari
| 4- | Steel |  |  | Hyderabad
| 5- | Cement |  |  | Zeal-Pak
| 6- | Bricks |  |  | Badin
ASSISTANT ENGINEER
| SUB-ENGINEER |  |  |  |  | EDUCATION WORKS SUB-DIVISION
BADIN

## LP
GBLSS Ali Murad Chandio, Taluka Badin.
|  |  | C/R |  | C/R | C/R |  |  |  |  | C/R
|  |  |  | Office |  |  | Wate Room |  | Bath
Office
M.Gate
UGT
[12 empty] | 4x5 | 4x5 | 4x5
ASSISTANT ENGINEER
SUB-ENGINEER
EDUCATION WORKS SUB-DIVISION
BADIN