## Schedule
SCHEDULE "B"
PACKAGE NO: 10 (ELECTRIC WORK)
Item No. | Quantities | Description of item to be executed at site | Rate | Units | Amount
PART "A" SCHEDULE ITEMS
1 | 30 | Wiring for light or fan point with 3/.029 PVCinsulated wire in 20mm (3/4’’) channel patti on surface as required (S.No. 129 P-15). | 910 | per point | 27300
2 | 6 | Wiring for plug point with 3/.029 PVC insulated wire in 20mm (3/4’’) channel patti on surface as required (S.I.No:130 P- No:15) | 742 | per point | 4452
3 | 2 | Wiring for call bell point with 3/.029 PVC insulated wire in 20mm (3/4’’) channel patti on surface as required. (S.I.No:131 P- No:15) | 1590 | per point | 3180
4 | 50 | Providing & laying (MAIN or SUB MAIN) PVC insulated with size 2-7/.029 copper conductor in ¾’’ dia PVC conduit on surface (S.I.No:3 P- No:1) | 171 | P.Mtr | 8550
5 | 20 | Providing & laying (MAIN or SUB MAIN) PVC insulated with size 2-7/.044 (6mm2) copper conductor in 1’’ dia PVC conduit on surface (S.I.No:5 P- No:1). | 305 | P.Mtr | 6100
6 | 8 | Providing & fixing circuit breaker 6,10,15,20, 30,40,50 & 63amp SP (TB-5S) on prepared board as required (S.I.No:202 P- No:30) | 916 | P.No | 7328
7 | 1 | Providing & fixing circuit breaker 6,10,15,20, 30,40,50 & 63amp DP (TB-5S) on prepared board as required. (S.I.No:202 P- No:30) | 2456 | P.No | 2456
8 | 4 | Providing & fixing Bakelite ceiling rose with two terminals (S.I.No:228 P- No:33) | 72 | P.No | 288
9 | 14 | Providing & fixing Brass Battern holder c(S.I.No:232 P- No:33) | 70 | P.No | 980
10 | 16 | Providing & laying (MAIN or SUB MAIN) PVC insulated with size 2-7/.052 (10 mm2) copper conductor in 1’’ dia PVC conduit on surface (S.I.No:6 P- No:1). | 428 | P.Mtr | 6848
|  |  | TOTAL :- |  | 67482
Amount Total (CSR)
Part "A" |  | % Above / Below ____________ | Total Amount
Total "A"
NON SCHEDULE ITEMS
1 | 25 | P/F flush type fancy switch 10 amps i/c plastic board imported made etc complece | 130 | Each | 3250
2 | 4 | P/F flush type 2 pin plug socket 10 amps with fancy type board and sheet i/c necessary | 195 | Each | 780
3 | 1 | P/F flush type 3 pin plug socket 10 amps with fancy type board and sheet i/c necessary | 295 | Each | 295
4 | 1 | P/F fit.sh type 3 pin plug socket 15 amps with fancy type board and sheet i/c necessary connection | 350 | Each | 350
5 | 8 | S/F A.C electric ceiling fans 56" sweep (Pure copper winding) i/c down rod, canopy blade, | 5500 | Each | 44000
6 | 8 | P/F fan dimmer 220/240 volts fancy type imported make with necessary connection etc complete | 350 | Each | 2800
7 | 1 | P/F distribution board double shutter for accommodate circuit breaker and buslor i/c painting With enameled paint | 1950 | Each | 1950
8 | 1 | P/F earthing set size (1x1) copper plate i/c excavation of rock earth 12/ depth or if water comes out i/c Salt choracale mixed with '3.I. Road with nuts, bolts testing topping etc complete | 15000 | Each | 15000
9 | 4 | P/F-. wall / Ceiling mounted light fancy type, superior quality i/c necessary electric connection an with holder , without energy Saver etc | 600 | Each | 2400
10 | 6 | P/F Energy saver superior quality i/c fixing on existing holder etc complete etc | 600 | Each | 3600
11 | 2 | P/F 1-40 watts tube light complete with 40-watts 4"-0 long rod chowck starter and putty with fluorescent components i/c necessary electric connection and fixing on wall or ceiling etc as a approved by Engineer/lncharge | 600 | Each | 1200
12 | 2 | P/F Exhaust Fan 10" to 12" plastic body complete in all respect (GEC) made/Pak good quality (RA) | 3200 | Each | 6400
|  |  | TOTAL :- |  | 82025
| Cost of Bid |  |  | Amount | Position
1. (A) Cost Based on Composite Schedule of Rates
2. (B) Cost Based on Non/Offered Schedule of Rates
TOTAL COST OF BID (C) = TOTAL (A) + TOTAL (B)
| CONTRACTOR |  |  | EXECUTIVE ENGINEER
EDUCATION WORKS DIVISION
GHOTKI