## M
MATERIAL STATEMENT
S. NO | NAME OF ITEM |  |  |  | QTY: |  | CEMENT | HILL SAND | CRUSH | BRICKS | STEEL
1 | CC Plain 1:4:8 |  |  |  | 25498 | cft: | 2447.808 | 12239.04 | 24478.08 | ** | **
2 | CC Plain 1:2:4 |  |  |  | 250 | cft: | 42.5 | 110 | 220 | ** | **
3 | Pacca Brick work 1:6 |  |  |  | 67170 | cft: | 2310.648 | 17262.69 | ** | 906795 | **
4 | Cunnette Block (Ratio 1:2:4) T- I | 29600 | x | 0.35 | 10360 | cft: | 1761.2 | 4558.4 | 9116.8 | ** | **
5 | Cunnette Block (Ratio 1:2:4) T- II | 10120 | x | 0.74 | 7488.8 | cft: | 1273.096 | 3295.072 | 6590.144 | ** | **
6 | RCC Work 1:2:4 |  |  |  | 769.44 | cft | 135.4214 | 338.5536 | 677.1072 | ** | **
7 | Fabricaton of Mild Steel |  |  |  | 27.48 | cwt | ** | ** | ** | ** | 27.48 | 1.374
8 | MS Girder Cross |  |  |  | 17.8571 | cwt | ** | ** | ** | ** | 17.8571 |  | 45.3371
9 | Cement Plaster 1:4 1/2" thick |  |  |  | 98814.4 | cft | 721.3451 | 3557.3184 | ** | ** | ** | 45.3371 | 45.3371
[5 empty] | Total |  | 8692.0186 | 41361.074 | 41082.1312 | 906795 | 45.3371 | 45.3371
[7 empty] | 8692.0186 | 41361.074 | 41082.1312 | 906795 | 45.3371 | 19.2311
[7 empty] | bags | cft: | cft: | Nos. | cwt
1.374
EXECUTIVE ENGINEER
Public Health Engg: Sub Division
Khairpur
MUNICIPAL ENGINEER
Municipal Committee
KHAIRPUR

## ES
DETAILED ESTIMATE FOR INSTALLATION OF PAVERS BLOCK AT VARIOUS STREETS OF CITY KHAIRPUR
scheduled B
Ghulam Mustafa
Part- I Surface Drains Type - I & II | [17 empty] | Constt: of Surface Drains and CC Block at various Mohalla’s of U/C Luqman Taluka Khairpur
1 |  | Dismantling cement concrete plain R- 1:2:4 (CSI No. 19 (c) P-10)
|  |  | 1 | x | 200 | x | 2.42 | x | 0.33 | = | 159.72 | cft:
|  |  | 1 | x | 50 | x | 3 | x | 0.5 | = | 75 | cft:
[9 empty] | Total | = | 234.72 | cft:
|  | Qty: | 234.72 | cft: |  |  |  | .@Rs: | 3327.5 |  |  | P%cft |  | Rs: | 7810.308 | /-
2 |  | Dismantling & removing road mentalling (CSI No. 16 P-10)
|  |  | 1 | x | 20 | x | 2.42 | x | 0.75 | = | 36.3 | cft:
|  |  | 1 | x | 10 | x | 3 | x | 1.25 | = | 37.5 | cft:
[9 empty] | Total | = | 73.8 | cft:
|  | Qty: | 73.8 | cft: |  |  |  | .@Rs: | 605 |  |  | P%cft |  | Rs: | 446.49 | /-
3 |  | Dismantling brick work in lime or cement mortor (CSI No. 13 P-10)
|  |  | 2 | x | 600 | x | 0.75 | x | 0.75 | = | 675 | cft:
|  | Qty: | 675 | cft: |  |  |  | .@Rs: | 1285.63 |  |  | P%cft |  | Rs: | 8678.0025 | /-
4 | Earth work in ashes sand soil silt clearence under lead up to | [17 empty] | 243623597.175
50 ' ft (CSI No: 1 (a ) P- 1)
2273
|  |  | 1 | x | 200 | x | 3 | x | 2 | = | 1200 | cft: | [5 empty] | 1022.85 | T-I
|  |  | 1 | x | 150 | x | 2.5 | x | 1 | = | 375 | cft:
[9 empty] | Total | = | 1575 | cft: | [5 empty] | 795
[18 empty] | 357.75 | T-II
|  | Qty: | 1575 | cft: |  |  |  | .@Rs: | 1134.38 |  |  | P%0cft |  | Rs: | 1786.6485 | /-
5 |  | Excavation in foundation of building bridges soft soil refelling around the structure with excavated earth watering ramming lead upto one chain and lift upto 5ft: in ordinary soil. (CSI No. 18 P-04) | [16 empty] | 1022.85 | I
[19 empty] | 357.75 | II
Type- I
|  |  | 1 | x | 1 | x | 29600 | x | 2.42 | x | 1 | = | 71632 | cft: |  |  |  | 4500
Type- II
|  |  | 1 | x | 1 | x | 10120 | x | 3 | x | 1.5 | = | 45540 | cft: |  |  |  | 243623597.175
[11 empty] | Total | = | 117172 | cft: |  |  |  | 243600000
|  | Qty: | 117172 |  | cft: |  |  | .@Rs: | 3176.25 |  |  | P%0cft |  | Rs: | 372167.565 | /-
6 |  | Cement concrete plain including placing compacting finishing and curing complete including screening and washing stone aggregate without shuttering. (CSI No. 4 P-14) | [15 empty] | 23597.175
Ratio (1:4:8)
|  |  | 1 | x | 1 | x | 29600 | x | 2.42 | x | 0.25 | = | 17908 | cft:
|  |  | 1 | x | 1 | x | 10120 | x | 3 | x | 0.25 | = | 7590 | cft:
[11 empty] | Total | = | 25498 | cft:
|  | Qty: | 25498 |  | cft: |  |  | .@Rs: | 11288.75 |  |  | P%cft |  | Rs: | 2878405.475 | /-
|  | (b) | Ratio (1:2:4)
For Girder Cross
|  |  | 2 | x | 2 | x | 50 | x | 2.5 | x | 0.5 | = | 250 | cft
|  | Qty: | 250 | cft: |  |  |  | .@Rs: | 14429.25 |  |  | P%cft |  | Rs: | 36073.125 | /-
243623597.175
7 |  | Pacca brick work in foundation and plinth in cement sand mortar Ratio: 1:6 (CSI No. 4 (c) P-19)
|  |  | 1 | x | 2 | x | 29600 | x | 0.75 | x | 1 | = | 44400 | cft:
|  |  | 1 | x | 2 | x | 10120 | x | 0.75 | x | 1.5 | = | 22770 | cft:
[11 empty] | Total | = | 67170 | cft:
|  | Qty: | 67170 |  | cft: |  |  | .@Rs: | 11948.36 |  |  | P%cft |  | Rs: | 8025713.412 | /-
8 |  | Construction of standard of open drains cunette block of cement concrete in situ to the design profile i/c cost of mould as per drawing i/c appling floating coat of cement 1/32" inch thick to exposed face finished smooth curing etc complete. (As per detail drawing). (PHSI No: 1 P-58)
309
|  | For type - I drain |  |  |  | x | 1 | x | 29600 | = | 29600 | rft:
|  | Qty: | 29600 |  | rft: |  |  | .@Rs: | 94 |  |  | P-Rft: |  | Rs: | 2782400 | /-
|  | For type - II drain |  |  |  | x | 1 | x | 10120 | = | 10120 | rft:
|  | Qty: | 10120 |  | rft: |  |  | .@Rs: | 174 |  |  | P-Rft: |  | Rs: | 1760880 | /-
9 |  | RCC works in roof slabs, beams, columns raft lintel & other structural members laid in situ or precost laid in position completed in all respect. (CSI No: 6 (a) P- 15 ).
1800
|  |  | 100 | x | 4 | x | 2.42 | x | 0.33 | = | 319.44 | cft:
|  |  | 50 | x | 6 | x | 3 | x | 0.5 | = | 450 | cft:
[9 empty] | Total | = | 769.44 | cft:
|  | Qty: | 769.44 | cft: |  |  |  | .@Rs: | 337 |  |  | P-cft |  | Rs: | 259301.28 | /-
10 |  | Fabrication of Mild Steel reinforcement for cement concrete i/c cutting bending laying in position making joints & fastening i/c cost of binding wire also i/c removal of rust from bars. (Using Tar Bars) (CSI No.8 (a) P-16).
243623597.175
|  |  | weight |  | 769.44 | x | 4 |  |  | = | 27.48 | cwt
112
|  | Qty: | 27.48 | cwt: |  |  |  | .@Rs: | 5001.7 |  |  | P-Cwt: |  | Rs: | 137446.716 | /-
11 |  | Providing & Fixing MS Girder Cross for Crossing. (SMI No. 140 P-05)
Size 6"x3"
|  |  | 2 | x | 2 | x | 50 | x | 10 | = | 17.8571 | cwt
112
|  | Qty: | 17.8571 | cwt: |  |  |  | .@Rs: | 3850 |  |  | P-Cwt: |  | Rs: | 68750 | /-
12 |  | Cement plaster (1:4) upto 20' height 1/2" thick (CSI No. 11 (b) P-51)
|  |  | 2 | x | 29600 | x | 1.17 |  |  | = | 69264 | sft:
|  |  | 2 | x | 10120 | x | 1.46 |  |  | = | 29550.4 | sft:
[9 empty] | Total | = | 98814.4 | sft:
|  | Qty: | 98814.4 |  | sft: |  |  | .@Rs: | 2283.93 |  |  | P%sft |  | Rs: | 2256851.7259 | /-
13 |  | Providing R.C.C Pipe & collars of Class "A" and fitting in trench i/c cutting fitting & jointing with maxphalt composition & cement mortar (1:1) i/c testing with water to a head of 4.5 meter or 15ft: (PHSI No.1 P-17)
(a) 6" dia:
|  |  | 2 | x | 100 | = | 200 | rft:
|  | Qty: | 200 | rft: |  |  |  | .@Rs: | 142 |  |  | P-rft: |  | Rs: | 28400 | /-
14 | Extra for every 50ft additional lead lead part thereof
(a) For earth work ( Soft , hard and very hard) ( CSI No: 7 P-2)
Total lead 2600- 100 = 2500 / 50 = 50 leads @ Rs 100.78 Per Lead
50 leads @ Rs 100.78 Per Lead Rs 5039.00 P%0cft
| Qty same as item No: 1 |  |  |  |  | = | 234.72 |  | cft
| Qty same as item No: 2 |  |  |  |  | = | 73.8 |  | cft
| Qty same as item No: 3 | [5 empty] | 675 |  | cft
| Qty same as item No: 4 |  |  |  |  | = | 1575 |  | cft
[5 empty] | Total | = | 2558.52 |  | cft
|  | Qty: | 2558.52 | cft |  |  |  | .@Rs: | 5039 |  |  | P%0cft |  | Rs: | 12892.3823
[12 empty] | Total |  | Rs: | 18638003.1302 | /-
CARTAGE OF MATERIAL
| (i) |  | Cement from Zeal Pak factory lead 201 miles | [14 empty] | 185
|  | Qty: | 8692.0186 | bags |  |  |  | .@Rs: | 111.33 |  |  | P-Bag |  | Rs: | 967682.4263 | /- |  |  | 4868435.0849
| (ii) |  | Hill Sand from Bohalri lead 211 miles
|  | Qty: | 41361.074 |  | cft: |  |  | .@Rs: | 6810.17 |  |  | P-% cft: |  | Rs: | 2816759.4532 | /-
| (iii) |  | Crush Bajri from Ubhan Shah lead 18 Miles
|  | Qty: | 41082.1312 |  | cft: |  |  | .@Rs: | 1195.24 |  |  | P-% cft: |  | Rs: | 491030.065 | /-
| (iv) |  | Brick from nrearest klin lead 10 Miles
|  | Qty: | 906795 |  | Nos. |  |  | .@Rs: | 643.59 |  |  | P-%0Nos. |  | Rs: | 583604.1941 | /- |  |  |  |  | 4868435.0849
| (v) |  | Steel from Sukkur lead 15 Miles
|  | Qty: | 45.3371 | Cwt |  |  |  | .@Rs: | 206.43 |  |  | P.cwt |  | Rs: | 9358.9464 | /-
[13 empty] | Total | Rs: | 23506438.2151 | /- | 20%
[7 empty] | Add 10% above I. Rs |  |  |  | 23506438.2151 |  |  | Rs: | 2350643.8215 |  |  |  | 2350643.8215
[13 empty] | Total | Rs: | 25857082.0366
SCHEDULED: B
DETAILED ESTIMATE FOR PROVISION FOR DRAINAGE SCHEME AT VILLAGE NARAI DAKHAN TALUKA KHAIRPUR
NAME OF WORK:- INSTALLATION OF PAVERS BLOCK AT VARIOUS STREETS OF CITY KHAIRPUR
Part- I Surface Drains Type- I,II
1 |  | Dismantling cement concrete plain R- 1:2:4 (CSI No. 19 (c) P-11)
|  | Qty: | 234.72 | cft: |  |  |  | .@Rs: | 3327.5 |  |  | P%cft |  | Rs: | 7810.308 | /-
2 |  | Dismantling & removing road mentalling (CSI No. 16 P-10)
|  | Qty: | 73.8 | cft: |  |  |  | .@Rs: | 605 |  |  | P%cft |  | Rs: | 446.49 | /-
3 |  | Dismantling brick work in lime or cement mortor (CSI No. 13 P-10)
|  | Qty: | 675 | cft: |  |  |  | .@Rs: | 1285.63 |  |  | P%cft |  | Rs: | 8678.0025 | /-
4 | Earth work in ashes sand soil silt clearence under lead up to
50 ' ft (CSI No: 1 (a ) P- 1)
|  | Qty: | 1575 | cft: |  |  |  | .@Rs: | 1134.38 |  |  | P%0cft |  | Rs: | 1786.6485 | /-
5 |  | Excavation in foundation of building bridges soft soil refelling around the structure with excavated earth watering ramming lead upto one chain and lift upto 5ft: in ordinary soil. (CSI No. 18 P-04)
|  | Qty: | 117172 |  | cft: |  |  | .@Rs: | 3176.25 |  |  | P%0cft |  | Rs: | 372167.565 | /-
4 |  | Cement concrete plain including placing compacting finishing and curing complete including screening and washing stone aggregate without shuttering. (CSI No. 4 P-14)
Ratio (1:4:8)
|  | Qty: | 25498 |  | cft: |  |  | .@Rs: | 11288.75 |  |  | P%cft |  | Rs: | 2878405.475 | /-
|  | (b) | Ratio (1:2:4)
For Girder Cross
|  | Qty: | 250 | cft: |  |  |  | .@Rs: | 14429.25 |  |  | P%cft |  | Rs: | 36073.125 | /-
5 |  | Pacca brick work in foundation and plinth in cement sand mortar Ratio: 1:6 (CSI No. 4 (c) P-19)
|  | Qty: | 67170 |  | cft: |  |  | .@Rs: | 11948.36 |  |  | P%cft |  | Rs: | 8025713.412 | /-
6 |  | Construction of standard of open drains cunette block of cement concrete in situ to the design profile i/c cost of mould as per drawing i/c appling floating coat of cement 1/32" inch thick to exposed face finished smooth curing etc complete. (As per detail drawing). (PHSI No: 1 P-58)
|  | For type - I drain |  |  |  | x
|  | Qty: | 29600 |  | rft: |  |  | .@Rs: | 94 |  |  | P-Rft: |  | Rs: | 2782400 | /-
Cont Page 02
Page -2
|  | For type - II drain |  |  |  | x
|  | Qty: | 10120 |  | rft: |  |  | .@Rs: | 174 |  |  | P-Rft: |  | Rs: | 1760880 | /-
7 |  | RCC works in roof slabs, beams, columns raft lintel & other structural members laid in situ or precost laid in position completed in all respect. (CSI No: 6 (a) P- 15 ).
|  | Qty: | 769.44 | cft: |  |  |  | .@Rs: | 337 |  |  | P-cft |  | Rs: | 259301.28 | /-
8 |  | Fabrication of Mild Steel reinforcement for cement concrete i/c cutting bending laying in position making joints & fastening i/c cost of binding wire also i/c removal of rust from bars. (Using Tar Bars) (CSI No.8 (a) P-16).
|  | Qty: | 27.48 | cwt: |  |  |  | .@Rs: | 5001.7 |  |  | P-Cwt: |  | Rs: | 137446.716 | /-
9 |  | Providing & Fixing MS Girder Cross for Crossing. (SMI No. 140 P-05)
|  | Qty: | 17.8571 | cwt: |  |  |  | .@Rs: | 3850 |  |  | P-Cwt: |  | Rs: | 68750 | /-
10 |  | Cement plaster (1:4) upto 20' height 1/2" thick (CSI No. 11 (b) P-51)
|  | Qty: | 98814.4 |  | sft: |  |  | .@Rs: | 2283.93 |  |  | P%sft |  | Rs: | 2256851.7259 | /-
11 |  | Providing R.C.C Pipe & collars of Class "A" and fitting in trench i/c cutting fitting & jointing with maxphalt composition & cement mortar (1:1) i/c testing with water to a head of 4.5 meter or 15ft: (PHSI No.1 P-17)
(a) 6" dia:
|  | Qty: | 200 |  | rft: |  |  | .@Rs: | 142 |  |  | P-rft: |  | Rs: | 28400 | /-
12 | Extra for every 50ft additional lead lead part thereof
(a) For earth work ( Soft , hard and very hard) ( CSI No: 7 P-2)
Total lead 2600- 100 = 2500 / 50 = 50 leads @ Rs 100.78 Per Lead
50 leads @ Rs 100.78 Per Lead Rs 5039.00 P%0cft
|  | Qty: | 2558.52 | cft |  |  |  | .@Rs: | 5039 |  |  | P%0cft |  | Rs: | 12892.3823
[12 empty] | Total |  | Rs: | 18638003.1302 | /-
PART -II CC BLOCK
1 |  | Supplying filling sand under floor and plugging in wells ( CSI No: 29 P- 26)
|  | Qty: | 15000 |  | cft: |  |  | .@Rs: | 1141.25 |  |  | P-%0 cft: |  | Rs: | 171187.5 | /-
Cont Page 03
Page -3
2 | Laying earth in 6" layers & levelling dressing & watering for competition
etc complete (CSI No. 13 (b) P- 4).
| Qty: | 15000 |  |  | cft |  | .@Rs: | 354 |  |  |  | P%0cft |  | Rs: | 5310 | /-
3 |  | Cement concrete brick or stone ballast 1 1/2" gauge Ratio: 1:4:8 (CSI No. 04 (b) P-14)
|  | Qty: | 49500 |  | cft: |  |  | .@Rs: | 9416.28 | P%cft |  |  |  | Rs: | 4661058.6 | /-
4 |  | Cement concrete plain including placing compacting finishing and curing complete including screening and washing stone aggregate without shuttering. (CSI No: 5 (f) P-15)
Ratio 1:2:4
|  | Qty: | 37500 |  | cft: |  |  | .@Rs: | 14429.25 |  | P%cft |  |  | Rs: | 5410968.75 | /-
5 | Errection & Removal of centring for RCC or plain C.C of portal wood. (CSI No. 19 (b -II) P-17 ). Vertical
|  | Qty: | 500 | sft |  | .@Rs: | 3127.41 |  |  |  | P%sft |  |  | Rs: | 15637.05 | /-
[12 empty] | Total |  | Rs: | 10264161.9 | /-
PAART- II PAVERS BLOCK
1 |  | Supplying filling sand under floor and plugging in wells ( CSI No: 29 P- 26)
|  | Qty: | 75000 |  | cft: |  |  | .@Rs: | 1141.25 |  |  | P-% cft: |  | Rs: | 855937.5 | /-
2 |  | Cement concrete plain including placing compacting finishing and curing complete including screening and washing stone aggregate without shuttering. (CSI No. 4 P-14)
Ratio 1:2:4
|  | Qty: | 29337 |  | cft: |  |  | .@Rs: | 14429.25 |  |  | P%cft |  | Rs: | 4233109.0725 | /-
3 |  | Crushed fire brikcs grated as sand ( Sch of Gen Mat: item No: 51 P-3)
|  | Qty: | 151130 |  | cft: |  |  | .@Rs: | 2500 |  |  | P%cft |  | Rs: | 3778250 | /-
4 | Providing & fixing cement paving blokcs flowing having size of
197x97x60 mm of city Quddra / Coobale shape with natural colour having strength
B/w 5000 Psi to 8500 Psi including filling the joints with Hill Sand & laying
specified manner / pattern and design etc complete ( CSI No: 71 P-48)
Qty: | 889000 |  |  | Sft |  | .@Rs: | 199.77 |  |  |  |  | P.sft |  | Rs: | 177595530 | /- | /- | 889000
Cont Page 04
Page -4
5 | Providing & fixing cement paving blokcs flowing having size of
197x97x60 mm of city Quddra / Coobale shape with pigment colour having strength
B/w 5000 Psi to 8500 Psi including filling the joints with Hill Sand & laying
specified manner / pattern and design etc complete ( CSI No: 72 P-48)
Qty: | 90000 |  |  | Sft |  | .@Rs: | 223.97 |  |  |  |  | P.sft |  | Rs: | 20157300 | /- | /-
[13 empty] | Total | Rs: | 206620126.5725
A B S T R A C T
[5 empty] | Part- I | Surface Drains |  |  |  | Rs | 18638003.1302 |  | /-
[5 empty] | Part- II | CC Block |  |  |  | Rs | 10264161.9 |  | /-
[5 empty] | Part-III | Pavers Block |  |  |  | Rs | 206620126.5725 |  | /-
[9 empty] | Total | Rs | 235522291.6027 |  | /-
__________% Above / Below on the rates of CSR
|  | Amount to be Added / Deducted on the Total | [7 empty] | Rs
Rs
Total Amount in words____________________________
C E R T I F I C A T E
| 1 |  | Any error or omission in the description of items of works rates origional schedule will be coorect , Accoordingly in the insturction of the, Chief Municipal Officer. Municipal Committee Khairpur
| 2 |  | No premium will be allowed on non schedule items
| 3 |  | The work to be carried out as per PWD / PHE specfication approval rates working estimates
Add 20% expected premium on estiamted cost
[22 empty] | 0 | Rs: | 0
6" dia:
|  |  | 1 | x | 0 | = | 0 | rft:
|  | Qty: | #REF! | rft: |  |  |  | .@Rs: | 78.3 |  |  | P-rft: |  | Rs: | #REF! | /-
[13 empty] | Total | Rs: | #REF!
1 |  | Dismantling cement concrete plain (CSI No. 19 (b) P-11)
|  | Total Length |  | 114000 |  |  | 291.3 | = | 391.3491
|  |  | 1 | x | 39.1349 | x | 2.42 | x | 0.5 | = | 47.3532 | cft:
|  | Qty: | 0 | cft: |  |  |  | .@Rs: | 1306.8 |  |  | P%cft |  | Rs: | 0 | /-
2 |  | Dismantling & removind road matling (CSI No. 51 P-14)
|  |  | 1 | x | 19.5675 | x | 2.42 | x | 1 | = | 47.3532 | cft:
|  | Qty: | #REF! | cft: |  |  |  | .@Rs: | 290.4 |  |  | P%cft |  | Rs: | #REF! | /-
3 |  | Excavation in forndation of building brikdges soft soil refelling around the structure with excavated earth watering ramming lead upto one chain and lift upto 5ft: in ordinary soil. (CSI No. 18 P-04)
|  |  | 1 | x | 391.3491 | x | 2.42 | x | 1 | = | 947.0649 | cft:
|  |  | 2 | x | 19.5675 | x | 2.5 | x | 0.5 | = | 48.9186 | cft:
[9 empty] | Total | = | 995.9835 | cft:
|  | Qty: | 117172 | cft: |  |  |  | .@Rs: | 1306.8 |  |  | P%0cft |  | Rs: | 372167.565 | /-
4 |  | Cement concrete plain including placing compacting finishing and curing complete including screening and washing stone aggregate without shuttering. (CSI No. 04 P-18)
|  | (a) | Ratio (1:4:8)
|  |  | 1 | x | 391.3491 | x | 2.42 | x | 0.25 | = | 236.7662 | cft:
|  |  | 2 | x | 19.5675 | x | 2.5 | x | 0.33 | = | 32.2863 | cft:
[9 empty] | Total | = | 269.0525 | cft:
|  | Qty: | 25498 | cft: |  |  |  | .@Rs: | 4319.7 |  |  | P%cft |  | Rs: | 2878405.475 | /-
|  | (b) | Ratio (1:2:4)
For Girder Cross
|  |  | 2 | x | 19.5675 | x | 2.5 | x | 0.5 | = | 48.9186 | cft:
|  | Qty: | 250 | cft: |  |  |  | .@Rs: | 5941.1 |  |  | P%cft |  | Rs: | 14852.75 | /-
5 |  | Pacca brick work in foundation and plinth in cement sand mortar Ratio: 1:4 (CSI No. 4 © P-24)
|  |  | 2 | x | 391.3491 | x | 0.75 | x | 1 | = | 587.0237 | cft:
|  | Qty: | 67170 | cft: |  |  |  | .@Rs: | 4150.3 |  |  | P%cft |  | Rs: | 2787756.51 | /-
6 |  | Construction of standard of open drains lunette block of cement concrete in situ to the design profile i/c cost of mould as per drawing i/c appling floating coat of cement 1/32" inch thick to exposed face finished smooth curing etc complete. (As per detail drawing).
|  |  | 1 | x | 391.3491 | x | 0.35 |  |  | = | 391.3491 | rft:
|  |  | 29600 | rft: |  |  |  | .@Rs: | 39.15 |  |  | P-Rft: |  | Rs: | 1158840 | /-
7 |  | RCC works in roof slabs, beams, columns raft lintel & other structural members laid in situ or precost laid in position completed in all respect. (CSI No. 06 P-19).
|  |  | 1 | x | 39.1349 | x | 2.42 | x | 0.33 | = | 31.2531 | cft:
|  | Qty: | 769.44 | cft: |  |  |  | .@Rs: | 114 |  |  | P-cft |  | Rs: | 87716.16 | /-
8 |  | Fabrication of Mild Steel reinforcement for cement concrete i/c cutting bending laying in position making joints & fastening i/c cost of binding wire also i/c removal of rust from bars. (Using Tar Bars) (CSI No. 7 (b) P-20).
[5 empty] | 31.2531 | x | 4.5 |  |  | = | 1.2557 | cwt:
112
|  | Qty: | 27.48 | cwt: |  |  |  | .@Rs: | 2772.55 |  |  | P-Cwt: |  | Rs: | 76189.674 | /-
9 |  | Providing & Fixing MS Girder Cross for Crossing. (SMI No. 140 P-06)
Sixe 6"x3"
|  |  | 2 | x | 19.5675 | x | 10 |  |  | = | 3.4942 | cwt:
112
|  | Qty: | 17.8571 | cwt: |  |  |  | .@Rs: | 2400 |  |  | P-Cwt: |  | Rs: | 42857.1429 | /-
10 |  | Cement plaster (1:4) upto 20' height 1/2" thick. (CSI No. 11 (b) P-58)
|  |  | 2 | x | 391.3491 | x | 1.17 |  |  | = | 915.757 | sft:
|  | Qty: | 98814.4 | sft: |  |  |  | .@Rs: | 572.77 |  |  | P%sft |  | Rs: | 565979.2389 | /-
11 |  | Extra for every 50' additional lead or part thereoff. (CSI No. 08 (a) P-03)
|  |  | Qty as per item No: 1 = |  |  |  | 47.3532 | cft:
|  |  | Qty as per item No: 2 = |  |  |  | 47.3532 | cft:
|  |  | Qty as per item No: 3 = |  |  |  | 995.9835 | cft:
[5 empty] | Total |  | 1090.69 | cft:
|  | Qty: | #REF! | cft: |  |  |  | .@Rs: | 1520 |  |  | P-%0 cft: |  | Rs: | #REF! | /-
12 |  | Providing R.C.C Pipe & collars of Class "A" and fitting in trench i/c cutting fitting & jointing with maxphalt composition & cement mortar (1:1) i/c testing with water to a head of 4.5 meter or 15ft: (PHSI No. 1 P-17)
6" dia:
|  |  | 1 | x | 19.5675 | = | 19.5675 | rft:
|  | Qty: | 200 | rft: |  |  |  | .@Rs: | 78.3 |  |  | P-rft: |  | Rs: | 15660 | /-
[13 empty] | Total | Rs: | #REF!
CONTINUE PAGE 02
ABSTRACT OF COST
|  |  | PART - I |  |  |  | BRICK PAVEMENT |  |  |  |  | Rs | 99999 | 0
|  |  | PART - II |  |  |  | SURFACE DRAINS |  |  |  |  | Rs | 100000 | 0
[11 empty] | TOTAL | Rs | 199999 | 0
|  | CONTRACTOR | [8 empty] | TALUKA OFFICER (I&S)
TALUKA MUNICIPAL ADMINISTRATION
KHAIRPUR
|  | CONTRACTOR | [8 empty] | TALUKA OFFICER (I&S)
TALUKA MUNICIPAL ADMINISTRATION
KHAIRPUR
MUNCIPAL ENGINEER
Municipal Committee
KHAIRPUR
CONTRACTOR
MUNICIPAL ENGINEER
Municipal Committee
KHAIRPUR

## Pavers
Part-III Pavers Block | [18 empty] | Providing CC Block Pavers at Bangalow No: A-1 Mumtaz Colony near Old N.H.Way Taluka Khairpur
1 | Supplying filling sand under floor and plugging in wells ( CSI No: 29 P- 26)
243623597.175
|  |  | 1 | x | 15000 | x( | 8 | x | 12 | )x | 0.5 | = | 75000 |  | cft
[8 empty] | 2 | [9 empty] | 150000 | 75000
Qty: | 75000 |  | Cft |  |  | .@Rs: | 1141.25 |  |  |  |  | P%cft |  |  | Rs: | 855937.5 | /-
2 | Cement concrete plain including placing compacting finishing and curing complete including screening and washing stone aggregate without shuttering. (CSI No. 4 P-14)
Ratio (1:2:4)
|  |  | 2 | x | 88900 | x | 0.5 | x | 0.33 | = | 29337 |  | cft
Qty: | 29337 |  | Cft |  |  | .@Rs: | 14429.25 |  |  |  |  | P%cft |  |  | Rs: | 4233109.0725 | /- | 29337
3 | Crushed fire brikcs grated as sand ( Sch of Gen Mat: item No: 51 P-3)
|  |  | 1 | x | 88900 | x( | 8 | x | 12 | )x | 0.17 | = | 151130 |  | cft
2
Qty: | 151130 |  |  | cft |  | .@Rs: | 2500 |  |  |  |  | P%cft |  |  | Rs: | 3778250 | /- | 151130 |  | 151130
4 | Providing & fixing cement paving blokcs flowing having size of | [17 empty] | 243623597.175
197x97x60 mm of city Quddra / Coobale shape with natural colour having strength
B/w 5000 Psi to 8500 Psi including filling the joints with Hill Sand & laying
specified manner / pattern and design etc complete ( CSI No: 71 P-48)
|  |  | 1 | x | 88900 | x( | 8 | x | 12 | ) |  | = | 889000 |  | sft
[8 empty] | 2 | [10 empty] | 4663260.1501
Qty: | 889000 |  |  | Sft |  | .@Rs: | 199.77 |  |  |  |  | P.sft |  |  | Rs: | 177595530 | /- | 889000
5 | Providing & fixing cement paving blokcs flowing having size of
197x97x60 mm of city Quddra / Coobale shape with pigment colour having strength
B/w 5000 Psi to 8500 Psi including filling the joints with Hill Sand & laying
| specified manner / pattern and design etc complete ( CSI No: 72 P-48) | [17 empty] | 243623597.175
|  |  | 1 | x | 9000 | x( | 8 | x | 12 | ) |  | = | 90000 |  | sft |  |  | 90000
2
Qty: | 90000 |  |  | Sft |  | .@Rs: | 223.97 |  |  |  |  | P.sft |  |  | Rs: | 20157300 | /-
[14 empty] | Total | Rs: | 206620126.5725 | /-
Carriage of Material:
( a ) Cement from Rohri lead | Cement from Zeal Pak factory lead 201 miles
Qty: | 4987.29 |  | Bags |  |  | .@Rs: | 111.33 |  |  |  |  | P.bag |  |  | Rs: | 555234.9957 | /-
(b) Hill Sand from Bohalri lead | [6 empty] | 189 | miles
Qty: | 164038.28 |  |  | Cft |  | .@Rs: | 6810.17 |  |  |  |  | P%cft |  |  | Rs: | 11171285.7331 | /-
(c) Bajri / Crush from Ubhan Shah lead | [7 empty] | 25 |  | miles | [10 empty] | 273 |  | 191.3
[21 empty] | 4477.2 |  | 61.16
Qty: | 25816.56 |  | Cft |  |  | .@Rs: | 1195.24 |  |  |  |  | P%cft |  |  | Rs: | 308569.8517 | /- | [5 empty] | 28.24
d) | Pit sand from nearest place lead 4 miles
Qty: | 75000 |  | cft |  |  | .@Rs: | 649.86 |  |  |  |  | P%cft |  |  | Rs: | 487395 | /-
e) | Pavers from Karachi factory to site of work | [9 empty] | 285 |  | miles
Qty: | 4405500 |  |  | Nos |  | .@Rs: | 7703.14 |  |  |  | P.%0Nos |  |  |  | Rs: | 33936183.27 | /-
[14 empty] | Total | Rs: | 253078795.423 | /-
[7 empty] | Below 20% i.e Rs |  |  | 253078795.423 |  |  |  |  | Rs | 50615759.0846
[14 empty] | Total | Rs | 202463036.3384
4663260.1501
6milkes
SCHEDULED: B
NAME OF WORK:- PROVIDING CC BLOCK PAVERS AT BANGALOW NO: A-I MUMTAZ COLLEGE COLONY NEAR OLAD NATIONAL HIGHWAY TALUKA KHAIRPUR
1 | Crushed fire brikcs grated as sand ( Sch of Gen Mat: item No: 51 P-3)
Qty: | 151130 |  | Cft |  |  | .@Rs: | 2500 |  |  |  |  | P%cft |  |  | Rs: | 3778250 | /-
2 | Supplying filling sand under floor and plugging in walls
(CSI No: 29 P-31)
Qty: | #REF! |  | Cft |  |  | .@Rs: | 151.25 |  |  |  |  | P%cft |  |  | Rs: | #REF! | /-
3 | Errection & Removal of centring for RCC or plain C.C of portal wood. (CSI No. 18 P-12). Vertical
Qty: | #REF! |  | sft |  |  | .@Rs: | 3127.41 |  |  |  |  | P%sft |  |  | Rs: | #REF! | /-
4 | Cement concrete plain including placing compacting finishing and curing complete including screening and washing stone aggregate without shuttering. (CSI No. 04 P-18) Ratio 1:2:4
Qty: | #REF! |  | Cft |  |  | .@Rs: | 14429.25 |  |  |  |  | P%cft |  |  | Rs: | #REF!
5 | Providing & fixing cement paving blokcs flowing having size of
197x97x60 mm of ceiling quantity cable shape with pigmnet having strength
B/w 5000 Psi to 8500 Psi including filling the joints with Hill Sand & laying
specified manner / pattern and design etc complete ( CSI No: 72 P-56)
Qty: | 889000 |  |  | Sft |  | .@Rs: | 199 |  |  |  |  | P.sft |  |  | Rs: | 176911000 | /-
[14 empty] | Total | Rs: | #REF!
|  |  | 1 | x | 150 | x | 0.92 | x | 1 | = | 138 | cft
|  | Qty: | 138 | cft: |  |  |  | .@Rs: | 1134.38 |  |  | P%0cft |  | Rs: | 156.5444 | /-
2 |  | Pacca brick work in foundation and plinth in cement sand mortar Ratio: 1:6 (CSI No. 4 (e) P-25)
|  |  | 2 | x | 150 | x | 0.75 | x | 1 | = | 225 | cft
|  | Qty: | 225 | cft: |  |  |  | .@Rs: | 11948.36 |  |  | P%cft |  | Rs: | 26883.81 | /-
3 |  | Construction of standard of open drains cunette block of cement concrete in situ to the design profile i/c cost of mould as per drawing i/c appling floating coat of cement 1/32" inch thick to exposed face finished smooth curing etc complete. (As per detail drawing). (PHSI No: D (i) P-44)
|  | For type - I drain |  |  |  | x | 1 | x | 150 | = | 150 | rft:
|  | Qty: | 150 | rft: |  |  |  | .@Rs: | 94 |  |  | P-Rft: |  | Rs: | 14100 | /-
4 |  | Providing & Fixing MS Girder Cross for Crossing. (SMI No. 140 P-06)
Size 6"x3"
|  |  | 1 | x | 2 | x | 10 | x | 10 | = | 1.7857
112
|  | Qty: | 1.7857 | cwt: |  |  |  | .@Rs: | 3850 |  |  | P-Cwt: |  | Rs: | 6875 | /-
5 |  | Cement concrete plain including placing compacting finishing and curing complete including screening and washing stone aggregate without shuttering. (CSI No. 04 P-18)
Ratio (1:2:4)
For Girder Cross
|  |  | 1 | x | 2 | x | 10 | x | 2 | x | 0.5 | = | 20 | cft
|  | Qty: | 20 | cft: |  |  |  | .@Rs: | 14429.25 |  |  | P%cft |  | Rs: | 2885.85 | /-
6 |  | Cement plaster (1:4) upto 20' height 1/2" thick (CSI No. 11 (b) P-58)
|  |  | 2 | x | 150 | x | 1.17 |  |  | = | 351 | sft:
|  | Qty: | 351 | sft: |  |  |  | .@Rs: | 2197.52 |  |  | P%sft |  | Rs: | 7713.2952 | /-
1 | Dismantling cement concrete plain Ratio 1:3;6 (CSI No. 19 (b) P-11)
Qty: | 675 |  | Cft |  |  | .@Rs: | 1306.8 |  |  |  |  | P%cft |  |  | Rs: | 8820.9 | /-
2 | Dismantling & removind road matling (CSI No. 51 P-14)
Qty: | 1012.5 |  | Cft |  |  | .@Rs: | 290.4 |  |  |  |  | P%cft |  |  | Rs: | 2940.3 | /-
3 | Dismantling Pacca brick work ... (CSI No. 13 P-11)
Qty: | 90 |  | Cft |  |  | .@Rs: | 617.1 |  |  |  |  | P%cft |  |  | Rs: | 555.39
4 | Cement concrete plain including placing compacting finishing and curing complete including screening and washing stone aggregate without shuttering. (CSI No. 04 P-18) Ratio 1:3:6
Qty: | 187.5 |  | Cft |  |  | .@Rs: | 5001.7 |  |  |  |  | P%cft |  |  | Rs: | 9378.1875
5 | Stone crused grated 3/4 ring ( SMI No: 51- 03)
Qty: | 1125 |  | Cft |  |  | .@Rs: | 2500 |  |  |  |  | P%cft |  |  | Rs: | 28125 | /-
6 | Crushed fire brikcs grated as sand ( SMI No: 51 P-04)
Qty: | 3300.75 |  | Cft |  |  | .@Rs: | 500 |  |  |  |  | P%cft |  |  | Rs: | 16503.75 | /-
7 | Supplying filling sand under floor and plugging in walls
(CSI No: 29 P-31)
Qty: | 3300.75 |  | Cft |  |  | .@Rs: | 60.5 |  |  |  |  | P%cft |  |  | Rs: | 1996.9537 | /-
8 | Errection & Removal of centring for RCC or plain C.C of portal wood. (CSI No. 18 P-12). Vertical
Qty: | 3525 |  | sft |  |  | .@Rs: | 1405.75 |  |  |  |  | P%sft |  |  | Rs: | 49552.6875 | /-
9 | Cement concrete plain including placing compacting finishing and curing complete including screening and washing stone aggregate without shuttering. (CSI No. 04 P-18) Ratio 1:2:4
Qty: | 1837.5 |  | Cft |  |  | .@Rs: | 5941.1 |  |  |  |  | P%cft |  |  | Rs: | 109167.7125 | /-
10 | Providing & Fixing MS Girder Cross for Crossing. (SMI No. 140 P-06)
Qty: | 4.821 |  | cwt |  |  | .@Rs: | 3850 |  |  |  |  | P.cwt |  |  | Rs: | 18560 | /-
11 | Providng PVC pipe or class 'B' fixing in trenches i/c cutting fitting & jointing with valvent cement i/c testing with water a head of 6.1 meter or 200 ft etc complete (PHSI No: 4 P-22)
6" dia
Qty: | 50 |  | Rft |  |  | .@Rs: | 131.45 |  |  |  |  | P.rft |  |  | Rs: | 6572.5 | /-
12 | Pacca brick work in foundation and plinth in cement sand mortar Ratio: 1: 6 (CSI No. 4 © P-24)
Qty: | 22.5 |  | Cft |  |  | .@Rs: | 3865.15 |  |  |  |  | P%cft |  |  | Rs: | 869.6588 | /-
13 | Cement plaster (1:4) upto 20 ft height (1/2 thick)
(CSI No: 11 P-58)
Qty: | 30 |  | Sft |  |  | .@Rs: | 572.77 |  |  |  |  | P.%sft |  |  | Rs: | 171.831 | /-
14 | RCC work in roof slabs, beams, columns, rafts,
lintels and other structure members laid in situ
or precost laid in position making complete in all
| respect Ratio: 1:2:4 |  |  |  |  | (CSI No: 6 P-No: 17)
Qty: | 181.5 |  | Cft |  |  | .@Rs: | 114 |  |  |  |  | P.cft |  |  | Rs: | 20691 | /-
15 | Fabrication of mild steel reinforcement for cement
concrete i/c cutting bending laying in position making
joints and fastering i/c cost of binding wire and also
i/c cost of steel bars (Also include removal of rust
from bars (CSI No: 7 P-No: 19)
Qty: | 6.482 |  | Cwt |  |  | .@Rs: | 2772.55 |  |  |  |  | P.cwt |  |  | Rs: | 17971.6691 | /-
16 | Providing & fixing cement paving blokcs flowing having size of
197x97x60 mm of ceiling quantity cable shape with pigmnet having strength
B/w 5000 Psi to 8500 Psi including filling the joints with Hill Sand & laying
specified manner / pattern and design etc complete ( CSI No: 72 P-56)
Qty: | 17100 |  |  | Sft |  | .@Rs: | 81.75 |  |  |  |  | P.sft |  |  | Rs: | 1397925 | /-
17 | Extra for every 50' additional lead or part thereoff. (CSI No. 08 (a) P-03)
Qty: | 1777.5 |  |  | Cft |  | .@Rs: | 1520 |  |  |  |  | P%0cft |  |  | Rs: | 2701.8 | /-
[14 empty] | Total | Rs: | 1692506 | /-
TALUKA OFFICER (I&S)
Taluka Municipal Administration ( Defunct)
KHAIRPUR
CONTRACTOR
MUNICIPAL ENGINEER
Municipal Committee
KHAIRPUR
MUNICIPAL ENGINEER
Municipal Committee
KHAIRPUR
CONTRACTOR

## PMat
MATERIAL STATEMENT
S.# | Item | Qty | Cement | Hill Sand | Bajri/ Stone | Brick | Pavers
1 | CC Plain 1:2:4 | 29337 | 4987.29 | 12908.28 | 25816.56 | 0 | 0 | 12391.9488 | 24783.8976 | ** | **
2 | Crush fire brick grated as sand | 151130 | 0 | 151130 | 0 | 0 | 0
3 | Pavers ( Cement Blocks) B/W | 889000 | 0 | 0 | 0 | 0 | 4000500
4 | Pavers ( Cement Blocks) Pigment Colour | 90000 | 0 | 0 | 0 | 0 | 405000
#VALUE!
|  | Total | 4987.29 | 164038.28 | 25816.56 | 0 | 4405500
|  |  | Bags | Cft | Cft | Nos | Nos
#REF!
#REF!
#REF!
#REF!
#REF!
#REF!
#REF!
#REF!
#REF!
| 1200 | 11.75
| 350 | 11.75
TALUKA OFFICER (I&S)
Town Municipal Administration
KHAIRPUR
ASSISTANT DEPUTY TALUKA OFFICER (I&S)
Town Municipal Administration
KHAIRPUR
MUNICIPAL ENGINEER
Municipal Committee
KHAIRPUR

## CC Blcok
PART -II CC BLOCK
1 |  | Supplying filling sand under floor and plugging in wells ( CSI No: 29 P- 26)
243623597.175
|  |  | 1 | x | 1500 | x( | 8 | + | 12 | )x | 0.75 | = | 15000 | cft
2
|  | Qty: | 15000 | cft: |  |  |  | .@Rs: | 1141.25 |  |  |  |  | P-%cft: |  | Rs: | 171187.5 | /- | #REF!
2 | Laying earth in 6" layers & levelling dressing & watering for competition | [17 empty] | 25857082.0366
| etc complete (CSI No. 13 (b) P- 4). | [17 empty] | 15303478.8
41160560.8366
| Qty as per item No: 1 = |  |  |  |  | 15000 |  | cft: | [10 empty] | 41.1606
| Qty: | 15000 |  |  | cft |  | .@Rs: | 354 | [5 empty] | P%0cft |  | Rs: | 5310 | /-
3 |  | Cement concrete brick or stone ballast 1 1/2" gauge Ratio: 1:4:8 (CSI No. 04 (b) P-14)
|  |  | 1 | x | 15000 | x( | 8 | + | 12 | )x | 0.33 | = | 49500 | cft
2
|  | Qty: | 49500 | cft: |  |  |  | .@Rs: | 9416.28 | P%cft | [5 empty] | Rs: | 4661058.6 | /-
4 |  | Cement concrete plain including placing compacting finishing and curing complete including screening and washing stone aggregate without shuttering. (CSI No: 5 (f) P-15)
Ratio 1:2:4
|  |  | 1 | x | 15000 | x( | 8 | + | 12 | )x | 0.25 | = | 37500 | cft
2
|  | Qty: | 37500 | cft: |  |  |  | .@Rs: | 14429.25 |  |  |  | P%cft |  |  | Rs: | 5410968.75 | /-
5 | Errection & Removal of centring for RCC or plain C.C of portal wood. (CSI No. 19 (b -II) P-17 ). Vertical
|  |  | 1 | x | 2000 | x | 0.25 | = | 500 | cft | [8 empty] | 500
Qty: |  |  | 500 | sft |  | .@Rs: | 3127.41 | [5 empty] | P%sft |  |  | Rs: | 15637.05 | /- | /-
[14 empty] | Total |  | Rs: | 10264161.9 | /- | 10264161.9
CARTAGE OF MATERIAL
| (i) |  | Cement from Zeal Pak factory lead 201 miles
|  | Qty: | 11127 | bags |  |  |  | .@Rs: | 111.23 |  |  |  |  | P-Bag |  | Rs: | 1237656.21 | /- | 5039316.9
| (ii) |  | Hill Sand from Bohalri lead 211 miles
|  | Qty: | 40260 | cft: |  |  |  | .@Rs: | 6810.17 |  |  |  |  | P-% cft: |  | Rs: | 2741774.442 | /-
| (iii) |  | Crush Bajri from Ubhan Shah lead 18 Miles
|  | Qty: | 80520 | cft: |  |  |  | .@Rs: | 1195.24 |  |  |  |  | P-% cft: |  | Rs: | 962407.248 | /- |  | 5039316.9
| (iv) |  | Pit sand from nearest place lead 4 miles
|  | Qty: | 15000 | cft: |  |  |  | .@Rs: | 649.86 |  |  |  |  | P-% cft: |  | Rs: | 97479 | /-
[14 empty] | TOTAL |  | Rs: | 15303478.8 | /- | 20% | #REF!
759739
3060695.76
50 | SCHEDULED-B
| NAME OF WORK |  |  |  |  | : | PART- II CC TOPPING
1 |  | Borrow Pit excavation undressed lead upto 100ft: ordinary soil.
(CSI No. 3 (a) P-01)
|  | Total Length |  | 114000 |  |  | 291.3 | = | 391.3491
|  |  | 1 | x | 100 | x | 10 | x | 1 | = |  |  | 1000 | cft:
|  | Qty: | #REF! | cft: |  |  |  | .@Rs: | 847 |  |  |  |  | P%0cft |  | Rs: | #REF! | /-
2 |  | Laying earth in 6" layers 3 levelling dressing & watering for competition
etc complete (CSI No. 13 (b) P- 4)
|  |  | Qty as per item No: 1 = |  |  |  | 1000 | cft:
|  | Qty: | #REF! | cft: |  |  |  | .@Rs: | 167 |  |  |  |  | P%0cft |  | Rs: | #REF! | /-
3 |  | Extra for lead 02 miles (SOR Carriage S-01 P- 01)
|  | Qty: | 0 | cft: |  |  |  | .@Rs: | 590 | P%cft | [5 empty] | Rs: | 0 | /-
|  | Qty: | #REF! | cft: |  |  |  | .@Rs: | 675.9 |  |  |  |  | P%cft |  | Rs: | #REF! | /-
4 |  | Cement concrete brick or stone ballast 1 1/2" gauge Ratio: 1:5:10 (CSI No. 04 (b) P-17)
|  |  | 1 | x | 0 | x | 0 | x | 0.33 | = |  |  | 0 | cft:
|  | Qty: | 49500 | cft: |  |  |  | .@Rs: | 3213.95 |  |  |  |  | P%cft |  | Rs: | 1590905.25 | /-
5 |  | Cement concrete plain including placing compacting finishing and curing complete including screening and washing stone aggregate without shuttering. (CSI No. 04 P-18)
Ratio 1:2:4
|  |  | 1 | x | 0 | x | 0 | x | 0.25 | = |  |  | 0 | cft:
|  | Qty: | 37500 | cft: |  |  |  | .@Rs: | 5941.1 |  |  |  |  | P%cft |  | Rs: | 2227912.5 | /-
6 |  | Errection & Removal of centring for RCC or plain C.C of portal wood. (CSI No. 18 P-12).
|  |  | 1 | x | 0 | x | 0.58 |  | 0 |  |  |  |  | sft:
|  | Qty: | #REF! | sft: |  |  |  | .@Rs: | 1405.75 |  |  |  |  | P%sft |  | Rs: | #REF! | /-
7 |  | Pacca brick work in foundation and plinth in cement sand mortar Ratio: 1:4 (CSI No. 4 © P-24)
|  |  | 1 | x | 0 | x | 0.75 | x | 0.5 | = |  |  | 0 | cft:
|  | Qty: | #REF! | cft: |  |  |  | .@Rs: | 4150.3 |  |  |  |  | P%cft |  | Rs: | #REF! | /-
8 |  | Cement plaster (1:4) upto 20' height 1/2" thick. (CSI No. 11 (b) P-58)
|  |  | 1 | x | 0 | x | 1.25 |  |  | = |  |  | 0 | sft:
|  | Qty: | #REF! | sft: |  |  |  | .@Rs: | 572.77 |  |  |  |  | P%sft |  | Rs: | #REF! | /-
9 |  | Providing R.C.C Pipe 2 collars of Class "A" and fitting in trench i/c cutting fitting & jointing with maxphalt composition & cement mortar (1:1) i/c testing with water to a head of 4.5 meter or 15ft: (PHSI No. 1 P-17)
6" dia:
|  |  | 1 | x | 0 | = | 0 | rft:
|  |  | #REF! | rft: |  |  |  | .@Rs: | 78.3 |  |  |  |  | P-rft: |  | Rs: | #REF! | /-
[15 empty] | Total | Rs: | #REF! | /-
ABSTRACT
|  |  | PART - I |  |  | SURFACE DRAINS | [6 empty] | Rs | 115740 |  | /-
|  |  | PART - II |  |  | CC BLOCK | [6 empty] | Rs | 10264161.9 |  | /-
[13 empty] | Rs | 10379901.9 |  | /-
| CONTRACTOR | [8 empty] | TALUKA OFFICER (I&S)
TALUKA MUNICIPAL ADMINISTRATION
KHAIRPUR
|  |  | PART - I |  |  | SURFACE DRAINS | [6 empty] | Rs | 249845.5084 |  | /-
|  |  | PART - II |  |  | CC BLOCK | [6 empty] | Rs | #REF! |  | /-
[9 empty] | GRAND TOTAL Rs |  |  |  |  | 249845.5084 |  | /-
| CONTRACTOR | [8 empty] | TALUKA OFFICER (I&S)
TALUKA MUNICIPAL ADMINISTRATION
KHAIRPUR
ABSTRACT OF COST
|  |  | PART - I |  |  | SURFACE DRAINS | [6 empty] | Rs | 249846 |  | /-
|  |  | PART - II |  |  | CC BLOCK | [6 empty] | Rs | #REF! |  | /-
[9 empty] | GRAND TOTAL Rs |  |  |  |  | #REF! |  | /-
MUNICIPAL ENGINEER
Municipal Committee
KHAIRPUR

## cOMP
COMPARATIVE STATEMENT
Name of Work:- Provision for Drainage Scheme at village Nari Dakhan U/C Luqman | [14 empty] | NIT No: 38 Dated 25/04/2014
Taluka Khairpur | [14 empty] | Date of issue 14/05/2014
Date of opeing 15/05/2014
Sanctioned By S.E (W&S) vide No: PB/ S.E / W&S / 236 of 2014 Khairpur dated 9-5-2014 | [14 empty] | Date of issue & opening 2/06/2014
23.9325
S.# | Name of Work | Schedule items |  | Non-Sch: items |  | Carriage | Quoted Premium Above / Below |  | G. Total
[12 empty] | @ | 23.9325 | %above | @ | 21.6 | %above | @ | 22.25 | %above |  | 26.121
1 | Surface Drains | 18638003.1302 |  |  |  | 4868435.0849 | 2350643.8215 |  | 25857082.0366 |  | Sch: item | 235522291.6027 |  | /- | 235522291.6027 |  | /- | 235522291.6027 |  | /- |  | 296100
2 | CC Block | 10264161.9 |  |  |  | 5039316.9 | 0 |  | 15303478.8 |  | Premium | 56366420.8354 |  | /- | 50872814.9862 |  | /- | 52403709.8816 |  | /- | 26.121 | 2025
3 | Pavers Block | 206620126.5725 |  |  |  | 46458668.8505 | 50615759.0846 |  | 202463036.3384 |  | Total | 291888712.4381 |  | /- | 286395106.5889 |  | /- | 287926001.4843 |  | /- | 2.1885 | 37283
[11 empty] | E/ cost | 190657194.2689 |  | /- | 190657194.2689 |  | /- | 190657194.2689 |  | /-
[11 empty] | Diff: | 101231518.1692 |  | /- | 95737912.32 |  | /- | 97268807.2154 |  | /- |  | 2514362
| TOTAL | 235522291.6027 | /- | 0 | /- | 56366420.8354 | 52966402.9061 | /- | 243623597.175 | /- | Res: above E/Cost | 53.0961 |  | %above | 50.2147 |  | %above | 51.0176 |  | %above |  | 722167
[7 empty] | Say | [14 empty] | 3236529
[9 empty] | NOTE: - | The percentage rate quoted by |  |  |  |  | 0
[10 empty] | Government Contractor amounting Rs: |  |  |  |  | 235522291.6027 |  | Eight Lac Twenty Seven Thousand |  |  |  |  | 8104964.0849
[10 empty] | Four Hundred & Fifteen schedule items being | [7 empty] | @ | 23.9325 | %above
[10 empty] | item being @ | [5 empty] | 53.0961 | % above the estimated cost
[10 empty] | totaling Rs |  | 291888712.4381 |  | /= having been found lowest in the healthy competition
`
TALUKA OFFICER (I&S)
Taluka Municipal Administration
KHAIRPUR
TALUKA MUNICIPAL OFFICER
Taluka Municipal Administration
KHAIRPUR
ADMINISTRATOR
Taluka Municipal Administration
KHAIRPUR
TALUKA OFFICER (I&S)
Taluka Municipal Administration
KHAIRPUR
TALUKA MUNICIPAL OFFICER
Taluka Municipal Administration
KHAIRPUR
ADMINISTRATOR
Taluka Municipal Administration
KHAIRPUR
TALUKA OFFICER (I&S)
Taluka Municipal Administration
KHAIRPUR
TALUKA MUNICIPAL OFFICER
Taluka Municipal Administration
KHAIRPUR
ADMINISTRATOR
Taluka Municipal Administration
KHAIRPUR
TALUKA OFFICER (I&S)
Taluka Municipal Administration
KHAIRPUR
TALUKA MUNICIPAL OFFICER
Taluka Municipal Administration
KHAIRPUR
ADMINISTRATOR
Taluka Municipal Administration
KHAIRPUR
TALUKA OFFICER (I&S)
Taluka Municipal Administration
KHAIRPUR
TALUKA MUNICIPAL OFFICER
Taluka Municipal Administration
KHAIRPUR
ADMINISTRATOR
Taluka Municipal Administration
KHAIRPUR
TALUKA OFFICER (I&S)
Taluka Municipal Administration
KHAIRPUR
TALUKA MUNICIPAL OFFICER
Taluka Municipal Administration
KHAIRPUR
ADMINISTRATOR
Taluka Municipal Administration
KHAIRPUR
TALUKA OFFICER (I&S)
Taluka Municipal Administration
KHAIRPUR
TALUKA MUNICIPAL OFFICER
Taluka Municipal Administration
KHAIRPUR
ADMINISTRATOR
Taluka Municipal Administration
KHAIRPUR
TALUKA OFFICER (I&S)
Taluka Municipal Administration
KHAIRPUR
TALUKA MUNICIPAL OFFICER
Taluka Municipal Administration
KHAIRPUR
ADMINISTRATOR
Taluka Municipal Administration
KHAIRPUR
TALUKA OFFICER (I&S)
Taluka Municipal Administration
KHAIRPUR
TALUKA MUNICIPAL OFFICER
Taluka Municipal Administration
KHAIRPUR
ADMINISTRATOR
Taluka Municipal Administration
KHAIRPUR
TALUKA OFFICER (I&S)
Taluka Municipal Administration
KHAIRPUR
TALUKA MUNICIPAL OFFICER
Taluka Municipal Administration
KHAIRPUR
ADMINISTRATOR
Taluka Municipal Administration
KHAIRPUR
TALUKA OFFICER (I&S)
Taluka Municipal Administration
KHAIRPUR
TALUKA MUNICIPAL OFFICER
Taluka Municipal Administration
KHAIRPUR
ADMINISTRATOR
Taluka Municipal Administration
KHAIRPUR
TALUKA OFFICER (I&S)
Taluka Municipal Administration
KHAIRPUR
TALUKA MUNICIPAL OFFICER
Taluka Municipal Administration
KHAIRPUR
ADMINISTRATOR
Taluka Municipal Administration
KHAIRPUR
TALUKA OFFICER (I&S)
Taluka Municipal Administration
KHAIRPUR
TALUKA MUNICIPAL OFFICER
Taluka Municipal Administration
KHAIRPUR
ADMINISTRATOR
Taluka Municipal Administration
KHAIRPUR
TALUKA OFFICER (I&S)
Taluka Municipal Administration
KHAIRPUR
TMO / ADMINISTRATOR
Taluka Municipal Administration
KHAIRPUR
TALUKA OFFICER (Finance)
Taluka Municipal Administration
KHAIRPUR
TALUKA OFFICER (I&S)
Taluka Municipal Administration
KHAIRPUR
TMO / ADMINISTRATOR
Taluka Municipal Administration
KHAIRPUR
TALUKA OFFICER (Finance)
Taluka Municipal Administration
KHAIRPUR
TALUKA OFFICER (I&S)
Taluka Municipal Administration
KHAIRPUR
TMO / ADMINISTRATOR
Taluka Municipal Administration
KHAIRPUR
TALUKA OFFICER (Finance)
Taluka Municipal Administration
KHAIRPUR
TALUKA OFFICER (I&S)
Taluka Municipal Administration
KHAIRPUR
TMO / ADMINISTRATOR
Taluka Municipal Administration
KHAIRPUR
TALUKA OFFICER (Finance)
Taluka Municipal Administration
KHAIRPUR
TALUKA OFFICER (I&S)
Taluka Municipal Administration
KHAIRPUR
TMO / ADMINISTRATOR
Taluka Municipal Administration
KHAIRPUR
TALUKA OFFICER (Finance)
Taluka Municipal Administration
KHAIRPUR
ACCOUNTS OFFICER
Municipal committee
KHAIRPUR
MUNICIPAL ENGINEER
Municipal committee
KHAIRPUR
CHIEF MUNICIPAL OFFICER
Municipal Committee
KHAIRPUR

## Sheet1
MATERIAL STATEMENT
S. NO | NAME OF ITEM | QTY: |  | CEMENT | HILL SAND | STONE BALLAST / CRUSH
1 | CC Brick or stone ballast Ratio 1:4:8 | 49500 | cft | 4752 | 23760 | 47520
2 | CC Plain Ratio 1:2:4 | 37500 | cft | 6375 | 16500 | 33000
|  | Total |  | 11127 | 40260 | 80520
|  |  |  | 11127 | 40260 | 80520
|  |  |  | bags | cft: | cft:
MUNICIPAL ENGINEER
Municipal Committee
KHAIRPUR

## Sheet2
NAME OF WORK: |  |  | CONSTRUCTION OF SURFACE DRAINS / DRAINAGE AT M.C WARD NO: 10 KHAIRPUR
BILL OF QUANTITIES
Description and Rates of Iems based of Composite Schedule of Rates
Part- I Surface Drains
S.# | Quantity | Description of item to be executed as site |  |  | Rate | Unit | Amount
1 |  | Dismantling cement concrete plain R- 1:2:4 (CSI No. 19 (c) P-10) |  |  | 3327.5 | P%Cft | 0
2 | 73.8 | Dismantling & removing road mentalling (CSI No. 16 P-10) |  |  | 605 | P%Cft | 446.49
3 | 675 | Dismantling brick work in lime or cement mortor (CSI No. 13 P-10) |  |  | 1285.63 | P%Cft | 8678.0025
4 | 1503 | Earth work in ashes sand soil silt clearence under lead up to |  |  | 1134.38 | P%0cft | 1704.9731
4 | 7665.5 | Excavation in foundation of building bridges soft soil refelling around the structure with excavated earth watering ramming lead upto one chain and lift upto 5ft: in ordinary soil. (CSI No. 18 P-04) |  |  | 3176.25 | P%0cft | 24347.5444
5 |  | Cement concrete plain including placing compacting finishing and curing complete including screening and washing stone aggregate without shuttering. (CSI No. 5 (i) P-15)
| 3703.15 | a) 1 : 4 :8 |  |  | 11288.75 | P%Cft | 418039.3456
| 525 | b) 1:2:4 |  |  | 14429.25 | P%Cft | 75753.5625
6 | 12558.75 | Pacca brick work in foundation and plinth in cement sand mortar Ratio: 1:4 (CSI No. 4 (c) P-19) |  |  | 12501.41 | P%Cft | 1570020.8284
7 |  | Construction of standard of open drains cunette block of cement concrete in situ to the design profile i/c cost of mould as per drawing i/c appling floating coat of cement 1/32" inch thick to exposed face finished smooth curing etc complete. (As per detail drawing). (PHSI No: 1 P-58)
| 6795 | a) T-I |  |  | 94 | P.rft | 638730
| 960 | b) T-II |  |  | 174 | P.rft | 167040
8 | 228.58 | RCC works in roof slabs, beams, columns raft lintel & other structural members laid in situ or precost laid in position completed in all respect. (CSI No: 6 (a) P- 15 ). |  |  | 337 | P.cft | 77031.46
9 | 8.163 | Fabrication of Mild Steel reinforcement for cement concrete i/c cutting bending laying in position making joints & fastening i/c cost of binding wire also i/c removal of rust from bars. (Using Tar Bars) (CSI No.8 (a) P-16). |  |  | 5001.71 | P.cwt | 40828.9587
10 | 14.286 | Providing & Fixing MS Girder Cross for Crossing. (SMI No. 140 P-05) |  |  | 3850 | P.cwt | 55001.1
11 | 19500 | Cement plaster (1:4) upto 20' height 1/2" thick (CSI No. 11 (b) P-51) |  |  | 2283.93 | P%sft | 445366.35
12 |  | Providing R.C.C Pipe & collars of Class "A" and fitting in trench i/c cutting fitting & jointing with maxphalt composition & cement mortar (1:1) i/c testing with water to a head of 4.5 meter or 15ft: (PHSI No.1 P-17)
| 50 | a) 6&9" dia |  |  | 142 | P.rft | 7100
| 30 | b) 4" dia |  |  | 113 | P.rft | 3390
13 | 2251.8 | Extra for every 50ft additional lead lead part thereof (a) For earth work ( Soft , hard and very hard) ( CSI No: 7 P-2) |  |  | 5039 | P%0cft | 11346.8202
14 | 4380 | Supplying and filling sand under floor and plugging in wells ( CSI No: 29 P-26) |  |  | 1141.25 | P%cft | 49986.75 | 3594812.1854
[5 empty] | TOTAL |  | 3594812.1854
ABSTRACT
|  |  | 1 | Surface Drains Rs | 3594812.1854 | /-
|  |  | % Above / Below on the rates of CSR |  | 0 | /-
Amount to be Added / Deducted on the Total
|  |  |  | TOTAL |  | /-
Total Amount in words___________________________
CERTIFICATE
1 | Any error or omission in the description of items of works rates origional schedule will be coorect , Accoordingly in the insturction of the Administrator /CMO . Municipal Committee Khairpur
2 | No premium will be allowed on non schedule items
3 | The work to be carried out as per PWD / PHE specfication approval rates working estimates
CONTRACTOR
MUNICIPAL ENGINEER
Municipal Committee
KHAIRPUR
CONTRACTOR
MUNICIPAL ENGINEER
Municipal Committee
KHAIRPUR

## BOQ of Road
SCHEDULED: B
DETAILED ESTIMATE FOR PROVISION FOR DRAINAGE SCHEME AT VILLAGE NARAI DAKHAN TALUKA KHAIRPUR
NAME OF WORK:- REHABILITATION OF VARIOUS KHAIRPUR ROAD IN DISTIRCT KHAIRPUR WIEDING & RECONDITIONING OF ROAD FROM LUQMAN BY PASS AT HOUSE OF SARDAR IMTIAZZ ALI PHULPOTO TO VILLAGE SIMING UP TO SIMING PULL VIA RADIO PAKISTAN KHAIRPUR ROAD MILE 0/0-1/1 (1.80 K.M)
Part- I Formation .
1 |  | Earth work for embackment by buldozer inculding ploughing mixing , clod breadking drsssing and compacting witj optimum moisture content , lead up to 100 ft and lift up to 5ft in all types of soil exept rock
a) Compacting up to 85% Modifed ASSSHO Density
|  | Qty: | 287148 |  | cft: |  |  | .@Rs: | 3656.23 |  |  | P%0cft |  | Rs: | 1049879.132 | /-
2 |  | Excavation in existing berm for weiding the rod, including peraption of Sub grade watering , rolling with power Roller , dressing the excavated stuff etc complete
|  | Qty: | 30591 |  | cft: |  |  | .@Rs: | 526.27 |  |  | P%cft |  | Rs: | 160991.2557 | /-
3 |  | Providing Sand Cusion including supplying and sepreading Pit / Canal Sand of approved quality from apporved Source of supply to site of work including watering and rolling etc Complete Rate includes all cost of materials T&P labour and carriage of 3-0 Miles ( Average) ( RAA)
|  | Qty: | 15295 |  | cft: |  |  | .@Rs: | 1479.41 |  |  | P%cft |  | Rs: | 226275.7595 | /-
[13 empty] | Total | Rs: | 1437146.1472 | /-
Part- II Sub Base Course I/C Diagonal Groves)
1 |  | Preparing Sub Base Course by Supplying and Seperading Stone Metal 1 1/2" -2" guage of approved qulaity from approved quarry in required thick nesss to proper camber and grade including hand packing filling voids with 20 cft of Pit / canal Sand having plasticity index not more than 6% of suitable qulaity watering and compacting to achieve 98-100% dessity ad per modified ASSHO Specivation ( Rates includes all cost of material T&P) and carriage up to site of work . Preating Sub Base course by supplying and seperading Stone Metal 1 - 1/2" -2 " guage of apporved qulaity from approve quarry in required thickness to proper camber and grade inculding hand packing mixed with shingle Pit run graval fines having P.I of not more than 6% in the 2:3 including)
For Widening
|  | Qty: | 22943 |  | cft: |  |  | .@Rs: | 4381.76 |  |  | P%cft |  | Rs: | 1005307.1968 | /-
1 |  | Preparing Sub Base Course by Supplying and Seperading Stone Metal 1 1/2" -2" guage of approved qulaity from approve quarry in required thicknesss to proper camber and grade including hand packing mixed with shingle Pit run graval fines having P.I of not more than 6% in the 2:3 including
For Shoulder
|  | Qty: | 45886 |  | cft: |  |  | .@Rs: | 3380.43 |  |  | P%cft |  | Rs: | 1551143 | /-
2 |  | Making diagonal groves of 1/2" x 1-1 1/2" at 2ft : centre to center in road surface
|  | Qty: | 95852 |  | sft |  |  | .@Rs: | 146.61 |  |  | P%sft |  | Rs: | 140528.6172 | /-
[13 empty] | Total | Rs: | 2696978.814
Par- III ( Brick Edging / Base Course)
1 |  | Laying brick on end edging including supplying 9" x 4-1 1/2" x3" first class bricks excavation fro having edging with small size parallel to the road ( Rates including lead up to site of work) edge
|  | Qty: | 10197 |  | rft |  |  | .@Rs: | 2482.94 |  |  | P%rft |  | Rs: | 253185.3918 | /-
2 |  | Preparing base course i/c Supplying and Sepreding Stone Metal of approved quality properly graed to maximium size of 1 1/2" in required thicknesss to proper camber and grade including supplying and sepreading 15 cft screening and non plastic quarry fines - filling the depression with of Stone Meal after roling includingw watering and compacting the same so as to acheive 100% desnity as per modified AASHO Specfication ( Rates includes providing and using tamplets , camber plates , screens, forms as dircted ( Rate inculdes all cost of materila T&P and carriage up to site of work
|  | Qty: | 58887 |  | cft: |  |  | .@Rs: | 5252.41 |  |  | P%cft |  | Rs: | 3092986.6767 | /-
[13 empty] | Total | Rs: | 3346172.0685
Part- IV Surface Treatment
1 |  | Providing surface dressing 2 coat on new or exisitng surface with 48Lbs of Bitu man of 80/100 pentetration and 5- 1/2" cft of Cursh Bijri with I/C leaning the road surface rolling etc , complee ( Rates including all cost of materials T&P and carriage up to site of work)
|  | Qty: | 126443 |  | sft |  |  | .@Rs: | 2378.77 |  |  | P%sft |  | Rs: | 3007788.1511 | /-
2 |  | Lating to proper line and grade plant mixed asphalt cocrete paver finished (Hydraullic / Eletectronic Control) prepared to specified farlmula according to job mix farmula asphalt by Engineer , incharge i/c rolling and finishing to proper line grade level and camber etc complete. ( Rate inculdes all cost of materials of Bituman 80/100 penetration and all cost of materials rolling tent and carriage of materials / ( 2": thick)
|  | Qty: | 126443 |  | sft |  |  | .@Rs: | 8855.63 |  |  | P%sft |  | Rs: | 11197324.2409 | /-
[13 empty] | Total | Rs: | 14205112.392
Part- V Pavement Marking
1 |  | Pavement marking in reflective tharma plastic paint for lines of 6" width ( S.I No: 13 P - No: 15)
|  | Qty: | 35640 |  | rft |  |  | .@Rs: | 41.24 |  |  | P.rft |  | Rs: | 1469793.6 | /-
Part- VI Masonary Structure
1 |  | Retaining wall to the right side of Mirwah canal .
|  | Qty: | 487 |  | rft |  |  | .@Rs: | 15835.76 |  |  | P.rft |  | Rs: | 7712015.12 | /-
2 |  | Drain cross
|  | Qty: | 5 |  | Nos |  |  | .@Rs: | 31000 |  |  | Each |  | Rs: | 155000 | /-
[13 empty] | Total | Rs: | 7867015.12
Part - V II Miscelleneous
1 |  | Scheme Borad
|  | Qty: | 1 |  | No |  |  | .@Rs: | 16956 |  |  | Each |  | Rs: | 16956 | /-
2 |  | Signboard
|  | Qty: | 4 |  | Nos |  |  | .@Rs: | 14600 |  |  | Each |  | Rs: | 58400 | /-
[13 empty] | Total | Rs: | 75356
A B S T R A C T
|  |  | S.# |  | Item of Work | [5 empty] | Sch Item |  | N.Sch Item |  | Total
|  |  | Part- I |  | Formation | [5 empty] | 1210870.3877 |  | 226275.7595 |  | 1437146.1472
31097574.1417
|  |  | Part- II |  | Sub Base Coursed / Diagonal Groves | [5 empty] | 1691671.6172 |  | 1005307.1968 |  | 2696978.814 |  |  | 694656
2222068
|  |  | Part- III |  | Base Course / Brick Edging | [7 empty] | 3346172.0685 |  | 3346172.0685 |  |  | 1604700
35618998.1417
|  |  | Part- IV |  | Surface Treatment | [7 empty] | 14205112.392 |  | 14205112.392 |  |  | 36060800
441801.8583
|  |  | Part- V |  | Paving Marking / Cat Eyes | [5 empty] | 1469793.6 |  | 0 |  | 1469793.6
|  |  | Part- VI |  | Masonary Structure | [5 empty] | 7867015.12 |  | 0 |  | 7867015.12
|  |  | Part- VII |  | Miscelleneous | [7 empty] | 75356 |  | 75356
31097574.1417
C E R T I F I C A T E
| 1 |  | Any error or omission in the description of items of works rates origional schedule will be coorect , Accoordingly in the insturction of the, Chief Municipal Officer. Municipal Committee Khairpur
| 2 |  | No premium will be allowed on non schedule items
| 3 |  | The work to be carried out as per PWD / PHE specfication approval rates working estimates
2 |  | Excavation in existing berm for weiding the rod, including peraption of Sub grade watering , rolling with power Roller , dressing the excavated stuff etc complete
|  | Qty: | 30591 |  | cft: |  |  | .@Rs: | 526.27 |  |  | P%cft |  | Rs: | 160991.2557 | /-
3 |  | Providing Sand Cusion including supplying and sepreading Pit / Canal Sand of approved quality from apporved Source of supply to site of work including watering and rolling etc Complete Rate includes all cost of materials T&P labour and carriage of 3-0 Miles ( Average) ( RAA)
|  | Qty: | 15295 |  | cft: |  |  | .@Rs: | 1479.41 |  |  | P%cft |  | Rs: | 226275.7595 | /-
[13 empty] | Total | Rs: | 120433477.6877 | /-
[13 empty] | f | dd
|  | f | [10 empty] | d
d
f
a) Compacting up to 85% Modifed ASSSHO Density
a) Compacting up to 85% Modifed ASSSHO Density
2 |  | Dismantling & removing road mentalling (CSI No. 16 P-10)
|  | Qty: | 73.8 | cft: |  |  |  | .@Rs: | 605 |  |  | P%cft |  | Rs: | 446.49 | /-
3 |  | Dismantling brick work in lime or cement mortor (CSI No. 13 P-10)
|  | Qty: | 675 | cft: |  |  |  | .@Rs: | 1285.63 |  |  | P%cft |  | Rs: | 8678.0025 | /-
4 | Earth work in ashes sand soil silt clearence under lead up to
50 ' ft (CSI No: 1 (a ) P- 1)
|  | Qty: | 1575 | cft: |  |  |  | .@Rs: | 1134.38 |  |  | P%0cft |  | Rs: | 1786.6485 | /-
5 |  | Excavation in foundation of building bridges soft soil refelling around the structure with excavated earth watering ramming lead upto one chain and lift upto 5ft: in ordinary soil. (CSI No. 18 P-04)
|  | Qty: | 117172 |  | cft: |  |  | .@Rs: | 3176.25 |  |  | P%0cft |  | Rs: | 372167.565 | /-
4 |  | Cement concrete plain including placing compacting finishing and curing complete including screening and washing stone aggregate without shuttering. (CSI No. 4 P-14)
Ratio (1:4:8)
|  | Qty: | 25498 |  | cft: |  |  | .@Rs: | 11288.75 |  |  | P%cft |  | Rs: | 2878405.475 | /-
|  | (b) | Ratio (1:2:4)
For Girder Cross
|  | Qty: | 250 | cft: |  |  |  | .@Rs: | 14429.25 |  |  | P%cft |  | Rs: | 36073.125 | /-
5 |  | Pacca brick work in foundation and plinth in cement sand mortar Ratio: 1:6 (CSI No. 4 (c) P-19)
|  | Qty: | 67170 |  | cft: |  |  | .@Rs: | 11948.36 |  |  | P%cft |  | Rs: | 8025713.412 | /-
6 |  | Construction of standard of open drains cunette block of cement concrete in situ to the design profile i/c cost of mould as per drawing i/c appling floating coat of cement 1/32" inch thick to exposed face finished smooth curing etc complete. (As per detail drawing). (PHSI No: 1 P-58)
|  | For type - I drain |  |  |  | x
|  | Qty: | 29600 |  | rft: |  |  | .@Rs: | 94 |  |  | P-Rft: |  | Rs: | 2782400 | /-
Cont Page 02
Page -2
|  | For type - II drain |  |  |  | x
|  | Qty: | 10120 |  | rft: |  |  | .@Rs: | 174 |  |  | P-Rft: |  | Rs: | 1760880 | /-
7 |  | RCC works in roof slabs, beams, columns raft lintel & other structural members laid in situ or precost laid in position completed in all respect. (CSI No: 6 (a) P- 15 ).
|  | Qty: | 769.44 | cft: |  |  |  | .@Rs: | 337 |  |  | P-cft |  | Rs: | 259301.28 | /-
8 |  | Fabrication of Mild Steel reinforcement for cement concrete i/c cutting bending laying in position making joints & fastening i/c cost of binding wire also i/c removal of rust from bars. (Using Tar Bars) (CSI No.8 (a) P-16).
|  | Qty: | 27.48 | cwt: |  |  |  | .@Rs: | 5001.7 |  |  | P-Cwt: |  | Rs: | 137446.716 | /-
9 |  | Providing & Fixing MS Girder Cross for Crossing. (SMI No. 140 P-05)
|  | Qty: | 17.8571 | cwt: |  |  |  | .@Rs: | 3850 |  |  | P-Cwt: |  | Rs: | 68750 | /-
10 |  | Cement plaster (1:4) upto 20' height 1/2" thick (CSI No. 11 (b) P-51)
|  | Qty: | 98814.4 |  | sft: |  |  | .@Rs: | 2283.93 |  |  | P%sft |  | Rs: | 2256851.7259 | /-
11 |  | Providing R.C.C Pipe & collars of Class "A" and fitting in trench i/c cutting fitting & jointing with maxphalt composition & cement mortar (1:1) i/c testing with water to a head of 4.5 meter or 15ft: (PHSI No.1 P-17)
(a) 6" dia:
|  | Qty: | 200 |  | rft: |  |  | .@Rs: | 142 |  |  | P-rft: |  | Rs: | 28400 | /-
12 | Extra for every 50ft additional lead lead part thereof
(a) For earth work ( Soft , hard and very hard) ( CSI No: 7 P-2)
Total lead 2600- 100 = 2500 / 50 = 50 leads @ Rs 100.78 Per Lead
50 leads @ Rs 100.78 Per Lead Rs 5039.00 P%0cft
|  | Qty: | 2558.52 | cft |  |  |  | .@Rs: | 5039 |  |  | P%0cft |  | Rs: | 12892.3823
[12 empty] | Total |  | Rs: | 262371440.492 | /-
Cont Page 03
Page -3
PART -II CC BLOCK
1 |  | Supplying filling sand under floor and plugging in wells ( CSI No: 29 P- 26)
|  | Qty: | 15000 |  | cft: |  |  | .@Rs: | 1141.25 |  |  | P-%0 cft: |  | Rs: | 171187.5 | /-
2 | Laying earth in 6" layers & levelling dressing & watering for competition
etc complete (CSI No. 13 (b) P- 4).
| Qty: | 15000 |  |  | cft |  | .@Rs: | 354 |  |  |  | P%0cft |  | Rs: | 5310 | /-
3 |  | Cement concrete brick or stone ballast 1 1/2" gauge Ratio: 1:4:8 (CSI No. 04 (b) P-14)
|  | Qty: | 49500 |  | cft: |  |  | .@Rs: | 9416.28 | P%cft |  |  |  | Rs: | 4661058.6 | /-
4 |  | Cement concrete plain including placing compacting finishing and curing complete including screening and washing stone aggregate without shuttering. (CSI No: 5 (f) P-15)
Ratio 1:2:4
|  | Qty: | 37500 |  | cft: |  |  | .@Rs: | 14429.25 |  | P%cft |  |  | Rs: | 5410968.75 | /-
5 | Errection & Removal of centring for RCC or plain C.C of portal wood. (CSI No. 19 (b -II) P-17 ). Vertical
|  | Qty: | 500 | sft |  | .@Rs: | 3127.41 |  |  |  | P%sft |  |  | Rs: | 15637.05 | /-
[12 empty] | Total |  | Rs: | 10264161.9 | /-
PAART- II PAVERS BLOCK
1 |  | Supplying filling sand under floor and plugging in wells ( CSI No: 29 P- 26) | [15 empty] | 75000
|  | Qty: | 75000 |  | cft: |  |  | .@Rs: | 1141.25 |  |  | P-% cft: |  | Rs: | 855937.5 | /-
2 |  | Cement concrete plain including placing compacting finishing and curing complete including screening and washing stone aggregate without shuttering. (CSI No. 4 P-14)
Ratio 1:2:4
|  | Qty: | 29337 |  | cft: |  |  | .@Rs: | 14429.25 |  |  | P%cft |  | Rs: | 4233109.0725 | /- |  | 29337
3 |  | Crushed fire brikcs grated as sand ( Sch of Gen Mat: item No: 51 P-3)
|  | Qty: | 151130 |  | cft: |  |  | .@Rs: | 2500 |  |  | P%cft |  | Rs: | 3778250 | /- |  | 151130
4 | Providing & fixing cement paving blokcs flowing having size of
197x97x60 mm of city Quddra / Coobale shape with natural colour having strength
B/w 5000 Psi to 8500 Psi including filling the joints with Hill Sand & laying
specified manner / pattern and design etc complete ( CSI No: 71 P-48)
Qty: | 889000 |  |  | Sft |  | .@Rs: | 199.77 |  |  |  |  | P.sft |  | Rs: | 177595530 | /- | /- | 889000
Cont Page 04
Page -4
5 | Providing & fixing cement paving blokcs flowing having size of
197x97x60 mm of city Quddra / Coobale shape with pigment colour having strength
B/w 5000 Psi to 8500 Psi including filling the joints with Hill Sand & laying
specified manner / pattern and design etc complete ( CSI No: 72 P-48)
Qty: | 90000 |  |  | Sft |  | .@Rs: | 223.97 |  |  |  |  | P.sft |  | Rs: | 20157300 | /- | /- | 90000
[13 empty] | Total | Rs: | 206620126.5725
A B S T R A C T
[5 empty] | Part- I | Surface Drains |  |  |  | Rs | 262371440.492 |  | /-
[5 empty] | Part- II | CC Block |  |  |  | Rs | 10264161.9 |  | /-
[5 empty] | Part-III | Pavers Block |  |  |  | Rs | 206620126.5725 |  | /-
[9 empty] | Total | Rs | 479255728.9645 |  | /-
__________% Above / Below on the rates of CSR
|  | Amount to be Added / Deducted on the Total | [7 empty] | Rs
Rs
Total Amount in words____________________________
C E R T I F I C A T E
| 1 |  | Any error or omission in the description of items of works rates origional schedule will be coorect , Accoordingly in the insturction of the, Chief Municipal Officer. Municipal Committee Khairpur
| 2 |  | No premium will be allowed on non schedule items
| 3 |  | The work to be carried out as per PWD / PHE specfication approval rates working estimates
Add 20% expected premium on estiamted cost
[20 empty] | #REF! | Rs: | #REF!
6" dia:
|  |  | 1 | x | 0 | = | 0 | rft:
|  | Qty: | #REF! | rft: |  |  |  | .@Rs: | 78.3 |  |  | P-rft: |  | Rs: | #REF! | /-
[13 empty] | Total | Rs: | #REF!
1 |  | Dismantling cement concrete plain (CSI No. 19 (b) P-11)
|  | Total Length |  | 114000 |  |  | 291.3 | = | 391.3491
|  |  | 1 | x | 39.1349 | x | 2.42 | x | 0.5 | = | 47.3532 | cft:
|  | Qty: | #REF! | cft: |  |  |  | .@Rs: | 1306.8 |  |  | P%cft |  | Rs: | #REF! | /-
2 |  | Dismantling & removind road matling (CSI No. 51 P-14)
|  |  | 1 | x | 19.5675 | x | 2.42 | x | 1 | = | 47.3532 | cft:
|  | Qty: | #REF! | cft: |  |  |  | .@Rs: | 290.4 |  |  | P%cft |  | Rs: | #REF! | /-
3 |  | Excavation in forndation of building brikdges soft soil refelling around the structure with excavated earth watering ramming lead upto one chain and lift upto 5ft: in ordinary soil. (CSI No. 18 P-04)
|  |  | 1 | x | 391.3491 | x | 2.42 | x | 1 | = | 947.0649 | cft:
|  |  | 2 | x | 19.5675 | x | 2.5 | x | 0.5 | = | 48.9186 | cft:
[9 empty] | Total | = | 995.9835 | cft:
|  | Qty: | #REF! | cft: |  |  |  | .@Rs: | 1306.8 |  |  | P%0cft |  | Rs: | #REF! | /-
4 |  | Cement concrete plain including placing compacting finishing and curing complete including screening and washing stone aggregate without shuttering. (CSI No. 04 P-18)
|  | (a) | Ratio (1:4:8)
|  |  | 1 | x | 391.3491 | x | 2.42 | x | 0.25 | = | 236.7662 | cft:
|  |  | 2 | x | 19.5675 | x | 2.5 | x | 0.33 | = | 32.2863 | cft:
[9 empty] | Total | = | 269.0525 | cft:
|  | Qty: | #REF! | cft: |  |  |  | .@Rs: | 4319.7 |  |  | P%cft |  | Rs: | #REF! | /-
|  | (b) | Ratio (1:2:4)
For Girder Cross
|  |  | 2 | x | 19.5675 | x | 2.5 | x | 0.5 | = | 48.9186 | cft:
|  | Qty: | #REF! | cft: |  |  |  | .@Rs: | 5941.1 |  |  | P%cft |  | Rs: | #REF! | /-
5 |  | Pacca brick work in foundation and plinth in cement sand mortar Ratio: 1:4 (CSI No. 4 © P-24)
|  |  | 2 | x | 391.3491 | x | 0.75 | x | 1 | = | 587.0237 | cft:
|  | Qty: | #REF! | cft: |  |  |  | .@Rs: | 4150.3 |  |  | P%cft |  | Rs: | #REF! | /-
6 |  | Construction of standard of open drains lunette block of cement concrete in situ to the design profile i/c cost of mould as per drawing i/c appling floating coat of cement 1/32" inch thick to exposed face finished smooth curing etc complete. (As per detail drawing).
|  |  | 1 | x | 391.3491 | x | 0.35 |  |  | = | 391.3491 | rft:
|  |  | #REF! | rft: |  |  |  | .@Rs: | 39.15 |  |  | P-Rft: |  | Rs: | #REF! | /-
7 |  | RCC works in roof slabs, beams, columns raft lintel & other structural members laid in situ or precost laid in position completed in all respect. (CSI No. 06 P-19).
|  |  | 1 | x | 39.1349 | x | 2.42 | x | 0.33 | = | 31.2531 | cft:
|  | Qty: | #REF! | cft: |  |  |  | .@Rs: | 114 |  |  | P-cft |  | Rs: | #REF! | /-
8 |  | Fabrication of Mild Steel reinforcement for cement concrete i/c cutting bending laying in position making joints & fastening i/c cost of binding wire also i/c removal of rust from bars. (Using Tar Bars) (CSI No. 7 (b) P-20).
[5 empty] | 31.2531 | x | 4.5 |  |  | = | 1.2557 | cwt:
112
|  | Qty: | #REF! | cwt: |  |  |  | .@Rs: | 2772.55 |  |  | P-Cwt: |  | Rs: | #REF! | /-
9 |  | Providing & Fixing MS Girder Cross for Crossing. (SMI No. 140 P-06)
Sixe 6"x3"
|  |  | 2 | x | 19.5675 | x | 10 |  |  | = | 3.4942 | cwt:
112
|  | Qty: | #REF! | cwt: |  |  |  | .@Rs: | 2400 |  |  | P-Cwt: |  | Rs: | #REF! | /-
10 |  | Cement plaster (1:4) upto 20' height 1/2" thick. (CSI No. 11 (b) P-58)
|  |  | 2 | x | 391.3491 | x | 1.17 |  |  | = | 915.757 | sft:
|  | Qty: | #REF! | sft: |  |  |  | .@Rs: | 572.77 |  |  | P%sft |  | Rs: | #REF! | /-
11 |  | Extra for every 50' additional lead or part thereoff. (CSI No. 08 (a) P-03)
|  |  | Qty as per item No: 1 = |  |  |  | 47.3532 | cft:
|  |  | Qty as per item No: 2 = |  |  |  | 47.3532 | cft:
|  |  | Qty as per item No: 3 = |  |  |  | 995.9835 | cft:
[5 empty] | Total |  | 1090.69 | cft:
|  | Qty: | #REF! | cft: |  |  |  | .@Rs: | 1520 |  |  | P-%0 cft: |  | Rs: | #REF! | /-
12 |  | Providing R.C.C Pipe & collars of Class "A" and fitting in trench i/c cutting fitting & jointing with maxphalt composition & cement mortar (1:1) i/c testing with water to a head of 4.5 meter or 15ft: (PHSI No. 1 P-17)
6" dia:
|  |  | 1 | x | 19.5675 | = | 19.5675 | rft:
|  | Qty: | #REF! | rft: |  |  |  | .@Rs: | 78.3 |  |  | P-rft: |  | Rs: | #REF! | /-
[13 empty] | Total | Rs: | #REF!
CONTINUE PAGE 02
ABSTRACT OF COST
|  |  | PART - I |  |  |  | BRICK PAVEMENT |  |  |  |  | Rs | 99999 | 0
|  |  | PART - II |  |  |  | SURFACE DRAINS |  |  |  |  | Rs | 100000 | 0
[11 empty] | TOTAL | Rs | 199999 | 0
|  | CONTRACTOR | [8 empty] | TALUKA OFFICER (I&S)
TALUKA MUNICIPAL ADMINISTRATION
KHAIRPUR
|  | CONTRACTOR | [8 empty] | TALUKA OFFICER (I&S)
TALUKA MUNICIPAL ADMINISTRATION
KHAIRPUR
MUNCIPAL ENGINEER
Municipal Committee
KHAIRPUR
CONTRACTOR
MUNCIPAL ENGINEER
Municipal Committee
KHAIRPUR
CONTRACTOR

## Abst
DETAILED ESTIMATE FOR INSTALLATION OF PAVERS BLOCK AT VARIOUS STREETS OF CITY KHAIRPUR
ABSTRACT OF COST
| P-I | Surface Drains Type- I-II |  |  | Rs | 25857082.0366 | /= | 260 | T-ii
[8 empty] | 100 | T-ii
| P- II | CC Block |  |  | Rs | 15303478.8 | /=
| P-III | Pavers Block |  |  | Rs | 202463036.3384 | /=
|  |  |  | Total | Rs | 243623597.175 | /=
|  |  |  | Say | Rs | 243624000 | /=
2436000
ASSISTANT ENGINEER
PUBLIC HEALTH ENGINEERING (LGD)
SUB-DIVISION -II
KHAIRPUR
EXECUTIVE ENGINEER
PUBLIC HEALTH ENGINEERING (LGD)
KHAIRPUR
TALUKA OFFICER (I&S)
Taluka Municipal Administration
KHAIRPUR
DEPUTY TALUKA OFFICER
Taluka Municipal Administration
KHAIRPUR
ASSISTANT ENGINEER
Public Health Engineering (LGD)
Sub-Division No: II
KHAIRPUR
EXECUTIVE ENGINEER
Public Health Engineering (LGD)
KHAIRPUR
MUNICIPAL ENGINEER
Municipal Committee
KHAIRPUR
CHIEF MUNICIPAL OFFICER
Municipal Committee
KHAIRPUR
CHAIRMAN
Municipal Committee
KHAIRPUR