## Estimate
" ESTIMATE ."
Name of Work :- Construction of residences for anti terrorism courts judges, prison s' Officers/ staff at Certral Prison Karachi(Electric Work of Block-II of Sweepers Flats Ground Floor to 2nd Floor 24 Nos)
Drive E
S.No. | Item of Work | Quantity. |  | Rate | Unit | Amount. | 3746610
PART "A" SCHEDULE ITEMS.
1 | Wiring for light or fan point with 3/.029 PVC insulated wire in 20mm (3/4") PVC conduit recessed in the wall or column as required .(S.I.No. 124, Page No. 15). | 600 | Pts. | 1130 | P.Pt. | 678000
2 | Wiring for plug point with 3/.029 PVC insulated wire in 20mm (3/4") PVC conduit recessed in the wall or column as required. (S.I.No. 126, Page No. 15). | 120 | Pts. | 985 | P.Pt. | 118200
3 | Wiring for Call bell point with 3/.029 PVC insulated wire in 20mm (3/4") PVC conduit recessed in the wall or column as required .(S.I.No. 124, Page No. 15). | 24 | Pts. | 1764 | P.Pt. | 42336
4 | Providing and laying (Main or sub Main)PVC insulated with size 2-7/.029 copper conductor in 3/4" dia PVC conduit recessed in the wall or column as required. (S.I.No. 10 Page No. 2). | 1536 | Mtrs. | 222 | P.Mtr. | 340992
5 | Providing and laying (Main or sub Main)PVC insulated with size 2-7/.036 copper conductor in 3/4" dia PVC conduit recessed in the wall or column as required. (S.I.No. 11 Page No. 2). | 1656 | Mtrs. | 252 | P.Mtr. | 417312
6 | Providing and laying (Main or sub Main)PVC insulated with size 2-7/.044 (6mm2) copper conductor in 3/4" dia PVC conduit recessed in the wall or column as required. (S.I.No. 12 Page No. 2). | 600 | Mtrs. | 341 | P.Mtr. | 204600
7 | Providing and fixing Circuit Breaker 6,10,15,20,30,40,50 & 63 Amps: SP (TB-5S) on prepared board as required.(S.I.No. 203, Page No. 31). | 144 | Nos | 916 | P.No | 131904
8 | Providing and fixing Circuit Breaker 6,10,15,20,30,40,50 & 63 Amps: DP (TB-5S) on prepared board as required.(S.I.No. 203, Page No. 31). | 48 | Nos | 2456 | P.No | 117888
9 | P/F Circuit breaker 15,20,30,40,50, & 60 Amps: T.P. (XE-100CS)(CB) on prepared board as required.(S.I.No. 206, Page No. 31) | 2 | No | 5521 | P.No | 11042
10 | P/F Circuit breaker 15,20,30,40,50,60,75 & 100 Amps: T.P. (XS-100NS) on prepared board as required.(S.I.No. 207, Page No. 31) | 2 | No | 9261 | P.No | 18522
11 | Providing & fixing Bakelite ceiling rose with two terminals. (S.I.No. 228, Page No. 33) | 72 | Nos | 72 | P.No | 5184
12 | Providing and Fixing Brass Battern Holder. (S.I.No. 232, Page No. 33) | 384 | Nos | 70 | P.No | 26880
|  |  |  | Total |  | 2112860
|  | At Par |  |  |  | 0
|  |  |  | Total | "A" | 2112860
PART "B" NON SCHEDULE ITEMS.
1 | P/F Switch 5 Amps: imporated Make i/c plastic board with necessary electric connection etc complete. | 744 | Nos. | 160 | Each | 119040
2 | P/F 2 Pin 5 Amps:plug socket imporated Make i/c plastic board with necessary electric connection etc complete. | 120 | Nos. | 210 | Each | 25200
3 | P/F fancy type 3 pin 5 Amps: S.P. plug socket switch & shoe unit imporated Make with board i/c necessary connection and recessed in the wall etc, complete. | 120 | Nos. | 290 | Each | 34800
4 | P/F Mild steel bar fan clamp 5/8" dia suitable for R.C.C roof complete with hook box. | 96 | Nos. | 325 | Each. | 31200
5 | P/F Fan dimmer fancy type Imported make with necessary connection. | 96 | Nos. | 700 | Each. | 67200
6 | Providing & fixing Earthing set with 1x1x1/4 copper plate buried in ground at a depth of 12 or less if water comes out from the ground level with salt charcoal etc including making the pit 12 deep by excavation of all types of soil earth plate to be connected etc complete. | 2 | Nos. | 18000 | Each | 36000
7 | P/L 1.5,mm 1 core pvc insulated proper conductor for ECC in pvc conduct on wall floor i/c excavation cutting & refilling the same as reequired etc complete | 7400 | Rft | 25 | P.Rft | 185000
8 | Providing & fixing Distribution Board double sheet to accommodate heavy duty circuit breader Bus Bar in/c painting with enemmeled paint & for other similar jobs on surface with following accessories.with fine finishing | 54 | Sft | 3240 | P.Sft | 174960
9 | P/L 25 mm 2 pvc/pvc 4 core unurmoured cable 660/1200 volt AEG / Pionear make i/c excavation of earth for lying the cable in UPVC pipe & after lying refiling the surface earth, i/c connection with copper luggs, etc as required. | 70 | Rft | 1250 | P.Rft | 87500
10 | P/F Energy saver 18 to 24 watts approved quality etc, complete. | 336 | Nos. | 550 | Each | 184800
11 | P/F Ceiling Fan 56" sweep (Pak/Royal /Millat make or equivalent with necessary electric connection/ cartage etc, complete. | 96 | Nos. | 4920 | Each | 472320
12 | P/F Exhuast Fan 10" to 18" dia size plastic / metal body in/c making hole in wall to required size in/c cutting chiesting & making corner with cement saromorter 1:4 (Pak or Royal make) in/c removing dismantled material from site to out site of permisses in proper place as directed by the Engineer Incharge. | 24 | Nos. | 3900 | Each | 93600
13 | P/F Suction pump set with 3 H.P moter single phase with 2"x1-1/2" suction and delevery double belt in/c fixing and necessary electric connection etc complete. | 1 | Nos | 32330 | Each | 32330
14 | P/F LED Flood Light 200 watts, Voltage AC 85-265 V,50-60 H.Z FLUX 1800 LM water proof IP65 in/c its necessary connection and welding putty for adjustment of fixation etc Complete. | 2 | Nos | 44900 | Each | 89800
|  |  |  | Total | "B" | 1633750
|  |  |  | Total | "A" | 2112860
|  | Grand |  | Total |  | 3746610
| Sub-Engineer | Assistant Engineer
Electrical Sub-Division No IV
Karachi

## Schedule B
"SCHEDULE "B" ."
Name of Work :- Construction of residences for anti terrorism courts judges, prison s' Officers/ staff at Certral Prison Karachi(Electric Work of Block-B of Sweepers Flats Ground Floor to 2nd Floor 24 Nos)
Drive E
S.No. | Item of Work | Quantity. |  | Rate | Unit | Amount. | 0
PART "A" SCHEDULE ITEMS.
1 | Wiring for light or fan point with 3/.029 PVC insulated wire in 20mm (3/4") PVC conduit recessed in the wall or column as required .(S.I.No. 124, Page No. 15). | 600 | Pts. | 1130 | P.Pt. | 678000
2 | Wiring for plug point with 3/.029 PVC insulated wire in 20mm (3/4") PVC conduit recessed in the wall or column as required. (S.I.No. 126, Page No. 15). | 120 | Pts. | 985 | P.Pt. | 118200
3 | Wiring for Call bell point with 3/.029 PVC insulated wire in 20mm (3/4") PVC conduit recessed in the wall or column as required .(S.I.No. 124, Page No. 15). | 24 | Pts. | 1764 | P.Pt. | 42336
4 | Providing and laying (Main or sub Main)PVC insulated with size 2-7/.029 copper conductor in 3/4" dia PVC conduit recessed in the wall or column as required. (S.I.No. 10 Page No. 2). | 1536 | Mtrs. | 222 | P.Mtr. | 340992
5 | Providing and laying (Main or sub Main)PVC insulated with size 2-7/.036 copper conductor in 3/4" dia PVC conduit recessed in the wall or column as required. (S.I.No. 11 Page No. 2). | 1656 | Mtrs. | 252 | P.Mtr. | 417312
6 | Providing and laying (Main or sub Main)PVC insulated with size 2-7/.044 (6mm2) copper conductor in 3/4" dia PVC conduit recessed in the wall or column as required. (S.I.No. 12 Page No. 2). | 600 | Mtrs. | 341 | P.Mtr. | 204600
7 | Providing and fixing Circuit Breaker 6,10,15,20,30,40,50 & 63 Amps: SP (TB-5S) on prepared board as required.(S.I.No. 203, Page No. 31). | 144 | Nos | 916 | P.No | 131904
8 | Providing and fixing Circuit Breaker 6,10,15,20,30,40,50 & 63 Amps: DP (TB-5S) on prepared board as required.(S.I.No. 203, Page No. 31). | 48 | Nos | 2456 | P.No | 117888
9 | P/F Circuit breaker 15,20,30,40,50, & 60 Amps: T.P. (XE-100CS)(CB) on prepared board as required.(S.I.No. 206, Page No. 31) | 2 | No | 5521 | P.No | 11042
10 | P/F Circuit breaker 15,20,30,40,50,60,75 & 100 Amps: T.P. (XS-100NS) on prepared board as required.(S.I.No. 207, Page No. 31) | 2 | No | 9261 | P.No | 18522
11 | Providing & fixing Bakelite ceiling rose with two terminals. (S.I.No. 228, Page No. 33) | 72 | Nos | 72 | P.No | 5184
12 | Providing and Fixing Brass Battern Holder. (S.I.No. 232, Page No. 33) | 384 | Nos | 70 | P.No | 26880
|  |  |  | Total |  | 2112860
PART "B" NON SCHEDULE ITEMS.
1 | P/F Switch 5 Amps: imporated Make i/c plastic board with necessary electric connection etc complete. | 744 | Nos. |  | Each
2 | P/F 2 Pin 5 Amps:plug socket imporated Make i/c plastic board with necessary electric connection etc complete. | 120 | Nos. |  | Each
3 | P/F fancy type 3 pin 5 Amps: S.P. plug socket switch & shoe unit imporated Make with board i/c necessary connection and recessed in the wall etc, complete. | 120 | Nos. |  | Each
4 | P/F Mild steel bar fan clamp 5/8" dia suitable for R.C.C roof complete with hook box. | 96 | Nos. |  | Each.
5 | P/F Fan dimmer fancy type Imported make with necessary connection. | 96 | Nos. |  | Each.
6 | Providing & fixing Earthing set with 1x1x1/4 copper plate buried in ground at a depth of 12 or less if water comes out from the ground level with salt charcoal etc including making the pit 12 deep by excavation of all types of soil earth plate to be connected etc complete. | 2 | Nos. |  | Each
7 | P/L 1.5,mm 1 core pvc insulated proper conductor for ECC in pvc conduct on wall floor i/c excavation cutting & refilling the same as reequired etc complete | 7400 | Rft |  | P.Rft
8 | Providing & fixing Distribution Board double sheet to accommodate heavy duty circuit breader Bus Bar in/c painting with enemmeled paint & for other similar jobs on surface with following accessories.with fine finishing | 54 | Sft |  | P.Sft
9 | P/L 25 mm 2 pvc/pvc 4 core unurmoured cable 660/1200 volt AEG / Pionear make i/c excavation of earth for lying the cable in UPVC pipe & after lying refiling the surface earth, i/c connection with copper luggs, etc as required. | 70 | Rft |  | P.Rft
10 | P/F Energy saver 18 to 24 watts approved quality etc, complete. | 336 | Nos. |  | Each
11 | P/F Ceiling Fan 56" sweep (Pak/Royal /Millat make or equivalent with necessary electric connection/ cartage etc, complete. | 96 | Nos. |  | Each
12 | P/F Exhuast Fan 10" to 18" dia size plastic / metal body in/c making hole in wall to required size in/c cutting chiesting & making corner with cement saromorter 1:4 (Pak or Royal make) in/c removing dismantled material from site to out site of permisses in proper place as directed by the Engineer Incharge. | 24 | Nos. |  | Each
13 | P/F Suction pump set with 3 H.P moter single phase with 2"x1-1/2" suction and delevery double belt in/c fixing and necessary electric connection etc complete. | 1 | Nos |  | Each
14 | P/F LED Flood Light 200 watts, Voltage AC 85-265 V,50-60 H.Z FLUX 1800 LM water proof IP65 in/c its necessary connection and welding putty for adjustment of fixation etc Complete. | 2 | Nos |  | Each
|  |  |  | Total | "B"
|  |  |  | Total | "A" | 2112860
|  | Grand |  | Total
TERMS AND CONDITIONS:-
1. Arbitration clause stands deleted from the Agreement.
2. Any typographical error in the Schedule "B" are subject to the correction with the reference to the Schedule of Rates for Electrical works 2012 in force from 12 July 2012 publication No 52/54 as approved by standing rates committee, Sindh Karachi.
3. No. premium shall be paid on Non-Schedule Items.
4. The Contractors quoting exorbitant will be required to submit Rate Analysis to justify their rates within specified time other wise the concerned contractor shall be treated as a quilty of misconduct and he shall be liable to face punitive action under
5. Valid Electrical License from Electerical Inspector Karachi is verified.
| CONTRACTOR. Assistant Engineer |  |  | Executive Engineer
| Provincial Building Sub-Divn-IV, |  | Provincial Building Division-III,
| Karachi. |  | Karachi.

## Mesurment
Mesurement Sheet
Name of Work :- Construction of residences for anti terrorism courts judges, prison s' Officers/ staff at Certral Prison Karachi(Electric Work of Block-II of Sweepers Flats Ground Floor to 2nd Floor 24 Nos)
S.No | Item of Work | Measurement. |  | Total Quantity.
1 | Wiring for light or fan point with 3/.029 PVC insulated wire in 20mm (3/4") PVC conduit recessed in the wall or column as required.(S.I.No. 124, Page No. 15).
Flats
| Bed Room | 2x(2+2) | .= | 8 | Pts
| Bath Room | 2x(1+1) | .= | 4 | Pts
| Bollcony | 1x2 | .= | 2 | Pts
| Chajja | 1x1 | .= | 1 | Pts
| Kitchen | 1x(2+1) | .= | 3 | Pts
| Living Room | 1x(4+2) | .= | 6 | Pts
| Stair | 1x1 |  | 1 | Pts
|  | Total |  | 25 | Pts
|  | Sweeper Flats Block-I 25x24 |  | 600 | Pts
2 | Wiring for plug point with 3/.029 PVC insulated wire in 20mm (3/4") PVC conduit recessed in the wall or column as required. (S.I.No. 126, Page No. 15).
| Bed Room | 1+1 | .= | 2 | Pts
| Bollcony | 1x1 | .= | 1 | Pts
| Kitchen | 1x1 | .= | 1 | Pts
| Living Room | 1x1 | .= | 1 | Pts
|  | Total |  | 5 | Pts
|  | Sweeper Flats Block-I 5x24 |  | 120 | Pts
3 | Wiring for Call bell point with 3/.029 PVC insulated wire in 20mm (3/4") PVC conduit recessed in the wall or column as required .(S.I.No. 124, Page No. 15).
| Main Interance | 1x1 | .= | 1 | Pts
|  | Total |  | 1 | Pts
|  | Sweeper Flats Block-I 1x24 |  | 24 | Pts
4 | Providing and laying (Main or sub Main)PVC insulated with size 2-7/.029 copper conductor in 3/4" dia PVC conduit recessed in the wall or column as required. (S.I.No. 10 Page No. 2).
| Bed Room | 2x(2.0+2.0+7.0+2.0) | .= | 26 | Mtr
| Bollcony | 1x(2.0+2.0+11.0+2.0) | .= | 17 | Mtr
| Kitchen | 1x(2.0+2.0+6.0+2.0) | .= | 12 | Mtr
| Living Room | 1x(2.0+2.0+3.0+2.0) | .= | 9 | Mtr
|  |  |  | 64 | Mtr
|  | Sweeper Flats Block-I 64x24 |  | 1536 | Mtr
5 | Providing and laying (Main or sub Main)PVC insulated with size 2-7/.036 copper conductor in 3/4" dia PVC conduit recessed in the wall or column as required. (S.I.No. 11 Page No. 2).
| Bed Room | 2x(2.0+2.0+10.0+2.0) | .= | 32 | Mtr
| Kitchen | 2x(2.0+2.0+6.0+2.0) | .= | 32 | Mtr
| Living Room | 1x(2.0+2.0+7.0+2.0) | .= | 13 | Mtr
|  |  |  | 77 | Mtr
|  | Sweeper Flats Block-I 77x24 |  | 1848 | Mtr
6 | Providing and laying (Main or sub Main)PVC insulated with size 2-7/.044 (6mm2) copper conductor in 3/4" dia PVC conduit recessed in the wall or column as required. (S.I.No. 12 Page No. 2).
| Main Panel to Flat DB | 1x(3.0 +7.0 +12.0+ 3.0 ) = | .= | 25 | Mtr
|  |  |  | 25 | Mtr
|  | Sweeper Flats Block-I 25x24 |  | 600 | Mtr
7 | Providing and fixing Circuit Breaker 6,10,15, 20,30 ,40,50 & 63 Amps: SP (TB-5S) on prepared board as required.(S.I.No. 203, Page No. 31).
| Flat,DB | 3+3 | .= | 6 | Nos
|  |  |  | 6 | Nos
|  | Sweeper Flats Block-I 6x24 |  | 144 | Nos
8 | Providing and fixing Circuit Breaker 6,10,15,20 ,30,40,50 & 63 Amps: DP (TB-5S) on prepared board as required.(S.I.No. 203, Page No. 31).
| Flat D.B+ k.Electric | 1+1 | .= | 2 | Nos
|  |  |  | 2 | Nos
|  | Sweeper Flats Block-I 02x24 |  | 48 | Nos
9 | P/F Circuit breaker 15,20,30,40,50, & 60 Amps: T.P. (XE-100CS)(CB) on prepared board as required.(S.I.No. 206, Page No. 31)
| Panel Board | 1+1 | .= | 2 | Nos
10 | P/F Circuit breaker 15,20,30,40,50,60,75 & 100 Amps: T.P. (XS-100NS) on prepared board as required.(S.I.No. 207, Page No. 31)
| Main Panel K. Electric, Panel Board at stair 1,2, | 1+1 | .= | 2 | Nos
11 | Providing & fixing Bakelite ceiling rose with two terminals. (S.I.No. 228, Page No. 33)
| Bed Room | 1+1 | .= | 2 | Pts
| Living Room | 1x1 | .= | 1 | Pts
|  | Total |  | 3 | Pts
|  | Sweeper Flats Block-I 3x24 |  | 72 | Pts
12 | Providing and Fixing Brass Battern Holder. (S.I.No. 232, Page No. 33)
| Bed Room | 2x(1+1) | .= | 4 | Nos
| Bollcony | 1x1 | .= | 1 | Nos
| Chajja | 1x3 | .= | 3 | Nos
| Kitchen | 1x(1+1) | .= | 2 | Nos
| Living Room | 1x(2+2) | .= | 4 | Nos
| Stair | 1x(1+1) |  | 2 | Nos
|  | Total |  | 16 | Nos
|  | Sweeper Flats Block-I 16x24 |  | 384 | Nos
PART "B" NON SCHEDULE ITEMS.
1 | P/F Switch 5 Amps: imporated Make i/c plastic board with necessary electric connection etc complete.
Flats
| Bed Room | 2x(2+2) | .= | 8 | Nos
| Bath Room | 2x(1+1) | .= | 4 | Nos
| Bollcony | 1x2 | .= | 2 | Nos
| Chajja | 1x1 | .= | 1 | Nos
| Kitchen | 1x(2+1) | .= | 3 | Nos
| Living Room | 1x(4+2) | .= | 6 | Nos
| Stair | 1x1 |  | 1 | Nos
| Passage | 3+3 |  | 6 | Pts
|  | Total |  | 31 | Nos
|  | Sweeper Flats Block-I 31x24 |  | 744 | Nos
2 | P/F 2 Pin 5 Amps:plug socket mporated Make i/c plastic board with necessary electric connection etc complete.
| Bed Room | 1+1 | .= | 2 | Nos
| Bollcony | 1x1 | .= | 1 | Nos
| Kitchen | 1x1 | .= | 1 | Nos
| Living Room | 1x1 | .= | 1 | Nos
|  | Total |  | 5 | Nos
|  | Sweeper Flats Block-I 5x24 |  | 120 | Nos
3 | P/F fancy type 3 pin 5 Amps: S.P. plug socket switch & shoe unit imporated Make with board i/c necessary connection and recessed in the wall etc, complete.
| Bed Room | 1+1 | .= | 2 | Nos
| Kitchen | 1x2 | .= | 2 | Nos
| Living Room | 1x1 | .= | 1 | Nos
|  | Total |  | 5 | Nos
|  | Sweeper Flats Block-I 5x24 |  | 120 | Nos
4 | P/F Mild steel bar fan clamp 5/8" dia suitable for R.C.C roof complete with hook box.
| Bed Room | 1+1 | .= | 2 | Nos
| Living Room | 1x2 | .= | 2 | Nos
|  | Total |  | 4 | Nos
|  | Sweeper Flats Block-I 4x24 |  | 96 | Nos
5 | P/F Fan dimmer fancy type Imported make with necessary connection.
| Bed Room | 1+1 | .= | 2 | Nos
| Living Room | 1x2 | .= | 2 | Nos
|  | Total |  | 4 | Nos
|  | Sweeper Flats Block-I 4x24 |  | 96 | Nos
6 | Providing & fixing Earthing set with 1x1x1/4 copper plate buried in ground at a depth of 12 or less if water comes out from the ground level with salt charcoal etc including making the pit 12 deep by excavation of all types of soil earth plate to be connected etc complete.
| Main Panel K. Electric, Panel Board at stair 1,2, | 1+1 | .= | 2 | Nos
8 | P/L 1.5,mm 1 core pvc insulated proper conductor for ECC in pvc conduct on wall floor i/c excavation cutting & refilling the same as reequired etc complete
| Same Qty Item NO 4+5 |  | .= | 2448 | Mtr
|  |  | .= | 8029.44 | Rft
7 | Providing & fixing panel board double sheet to accommodate heavy duty circuit breaker bus bar in/c painting with enameled paint for other similar job on surface.
| DB | 1x(1.50x1.50) |  | 2.25 | Sft
|  | Total |  | 2.25 | Sft
|  | Sweeper Flats Block-I 2.25x24 |  | 54 | Sft
8 | P/L 25 mm 2 pvc/pvc 4 core unurmoured cable 660/1200 volt AEG / Pionear make i/c excavation of earth for lying the cable in UPVC pipe & after lying refiling the surface earth, i/c connection with copper luggs, etc as required.
| K. Electric to flats Block 1,2, | 2x(10.0+15.0+10.0) | .= | 70 | Rft
9 | P/F Energy saver 18 to 24 watts approved quality etc, complete.
| Bed Room | 2x(1+1) | .= | 4 | Nos
| Bollcony | 1x1 | .= | 1 | Pts
| Chajja | 1x3 | .= | 3 | Pts
| Kitchen | 1x(1+1) | .= | 2 | Pts
| Living Room | 1x(1+1) | .= | 2 | Pts
| Stair | 1x(1+1) |  | 2 | Pts
|  | Total |  | 14 | Pts
|  | Sweeper Flats Block-I 14x24 |  | 336 | Pts
10 | P/F Ceiling Fan 56" sweep (Pak/Royal /Millat make or equivalent with necessary electric connection/ cartage etc, complete.
| Bed Room | 1+1 | .= | 2 | Nos
| Living Room | 1x2 | .= | 2 | Nos
|  | Total |  | 4 | Nos
|  | Sweeper Flats Block-I 4x24 |  | 96 | Nos
11 | P/F Exhuast Fan 10" to 18" dia size plastic / metal body in/c making hole in wall to required size in/c cutting chiesting & making corner with cement saromorter 1:4 (Pak or Royal make) in/c removing dismantled material from site to out site of permisses in proper place as directed by the Engineer Incharge.
| Kitchen | 1x1 | .= | 1 | Nos
|  | Total |  | 1 | Nos
|  | Sweeper Flats Block-I 1x24 |  | 24 | Nos
12 | P/F Suction pump set with 3 H.P moter single phase with 2"x1-1/2" suction and delevery double belt in/c fixing and necessary electric connection etc complete.
| Pump Room | 1x1 | .= | 1 | No
13 | P/F LED Flood Light 200 watts, Voltage AC 85-265 V,50-60 H.Z FLUX 1800 LM water proof IP65 in/c its necessary connection and welding putty for adjustment of fixation etc Complete.
| O/S | 1+1 | .= | 2 | Nos
| Sub-Engineer | Assistant Engineer
Electrical Sub-Division No IV
Karachi

## R A
"RATE ANALYSIS."
S.No: | Item | Unit | Quantity. |  | Rate. | Amount.
1 | Supply & Instalation of lighting fixture complete with blast, starter,PFI capacitor with LED pannellight 35 watts, input voltage 100/240 v size 300..X1200X9mm , color temeperature 4000K i/c necessary connection
A) Material
i) | lighting fixture complete with blast, starter,PFI capacitor with LED pannellight 35 watts, input voltage 100/240 v size 300..X1200X9mm , color temeperature 4000K | P.No | 1 | No | 9960 | 9960
ii) | Screws, Nuts Bolts flexible wire | L.S |  |  | 950 | 940
|  |  | Total for material |  |  | 10900
B) Laabour
| Electriction 1 No | L.S | L.S |  | L.S | 1000
| Helper 2 Nos | L.S | L.S |  | L.S | 800
|  |  | Total for labour |  |  | 1800
|  | Total for material & labour. |  |  |  | 12700
|  | Add 10% contractor profit |  |  |  | 1270
|  |  |  | Total Cost |  | 13970
| Sub-Engineer | Assistant Engineer
Electrical Sub-Division No IV
Karachi
"RATE ANALYSIS."
S.No: | Item | Unit | Quantity. |  | Rate. | Amount.
1 | P/F LED down light 18 watt Imported make with Metal Base with LED chip EPI star 214 i/c necessary connection etc, complete.
A) Material
i) | LED down light 18 watt Imported make with Metal Base with LED chip EPI star 214 | P.No | 1 | No | 2220 | 2220
ii) | Screws, Nuts Bolts flexible wire | L.S |  |  | 256 | 256
|  |  | Total for material |  |  | 2476
B) Laabour
| Electriction 1 No | L.S | L.S |  | L.S | 400
| Helper 1 No | L.S | L.S |  | L.S | 300
|  |  | Total for labour |  |  | 700
|  | Total for material & labour. A+B |  |  |  | 3176
|  | Add 10% contractor profit |  |  |  | 317.6
|  |  |  | Total Cost |  | 3493.6
|  |  |  | Say Rs. |  | 3493
| Sub-Engineer | Assistant Engineer
Electrical Sub-Division No IV
Karachi
"RATE ANALYSIS."
S.No: | Item | Unit | Quantity. |  | Rate. | Amount.
1 | P/F Switch 5 Amps: approved Make i/c plastic board with necessary electric connection etc complete.
A) Material
i) | Switch 5 Amps: approved Make | P.No | 1 | No | 80 | 80
ii) | Cancelled plastic board | L.S |  |  | 35 | 35
|  |  | Total for material |  |  | 115
B) Laabour
| Electriction 1 No | L.S | L.S |  | L.S | 20
| Helper 1 No | L.S | L.S |  | L.S | 10
|  |  | Total for labour |  |  | 30
|  | Total for material & labour. A+B |  |  |  | 145
|  | Add 10% contractor profit |  |  |  | 14.5
|  |  |  | Total Cost |  | 159.5
|  |  |  | Say: Rs |  | 160
| Sub-Engineer | Assistant Engineer
Electrical Sub-Division No IV
Karachi
"RATE ANALYSIS."
S.No: | Item | Unit | Quantity. |  | Rate. | Amount.
1 | P/F 2 Pin 5 Amps:plug socket approved Make i/c plastic board with necessary electric connection etc complete.
A) Material
i) | 2 Pin 5 Amps:plug | P.No | 1 | No | 110 | 110
ii) | Cancelled plastic board | L.S |  |  | 35 | 35
|  |  | Total for material |  |  | 145
B) Laabour
| Electriction 1 No | L.S | L.S |  | L.S | 30
| Helper 1 No | L.S | L.S |  | L.S | 15
|  |  | Total for labour |  |  | 45
|  | Total for material & labour. A+B |  |  |  | 190
|  | Add 10% contractor profit |  |  |  | 19
|  |  |  | Total Cost |  | 209
|  |  |  | Say: Rs |  | 210
| Sub-Engineer | Assistant Engineer
Electrical Sub-Division No IV
Karachi
"RATE ANALYSIS."
S.No: | Item | Unit | Quantity. |  | Rate. | Amount.
1 | P/F fancy type 3 pin 15 Amps: S.P. plug socket switch & shoe unit approved Make with board i/c necessary connection and cessed in the wall etc, complete.
A) Material
i) | fancy type 3 pin 15 Amps | P.No | 1 | No | 165 | 165
ii) | Cancelled plastic board | L.S |  |  | 55 | 55
|  |  | Total for material |  |  | 220
B) Laabour
| Electriction 1 No | L.S | L.S |  | L.S | 50
| Helper 1 No | L.S | L.S |  | L.S | 25
|  |  | Total for labour |  |  | 75
|  | Total for material & labour. A+B |  |  |  | 295
|  | Add 10% contractor profit |  |  |  | 29.5
|  |  |  | Total Cost |  | 324.5
|  |  |  | Say: Rs |  | 325
| Sub-Engineer | Assistant Engineer
Electrical Sub-Division No IV
Karachi
"RATE ANALYSIS."
S.No: | Item | Unit | Quantity. |  | Rate. | Amount.
1 | P/F fancy type 3 pin 5 Amps: S.P. plug socket switch & shoe unit mporated Make with board i/c necessary connection and recessed in the wall etc, complete.
A) Material
i) | fancy type 3 pin 5 Amps | P.No | 1 | No | 140 | 140
ii) | Cancelled plastic board | L.S |  |  | 48 | 48
|  |  | Total for material |  |  | 188
B) Laabour
| Electriction 1 No | L.S | L.S |  | L.S | 50
| Helper 1 No | L.S | L.S |  | L.S | 25
|  |  | Total for labour |  |  | 75
|  | Total for material & labour. A+B |  |  |  | 263
|  | Add 10% contractor profit |  |  |  | 26.3
|  |  |  | Total Cost |  | 289.3
|  |  |  | Say: Rs |  | 290
| Sub-Engineer | Assistant Engineer
Electrical Sub-Division No IV
Karachi
"RATE ANALYSIS."
S.No: | Item | Unit | Quantity. |  | Rate. | Amount.
1 | P/F Mild steel bar fan clamp 5/8" dia suitable for R.C.C roof complete with hook box.
A) Material
i) | Mild steel bar fan clamp 5/8" | P.No | 1 | No | 95 | 95
ii) | Fan Hook Box | L.S |  |  | 125 | 125
|  |  | Total for material |  |  | 220
B) Laabour
| Electriction 1 No | L.S | L.S |  | L.S | 50
| Helper 1 No | L.S | L.S |  | L.S | 25
|  |  | Total for labour |  |  | 75
|  | Total for material & labour. A+B |  |  |  | 295
|  | Add 10% contractor profit |  |  |  | 29.5
|  |  |  | Total Cost |  | 324.5
|  |  |  | Say: Rs |  | 325
| Sub-Engineer | Assistant Engineer
Electrical Sub-Division No IV
Karachi
"RATE ANALYSIS."
S.No: | Item | Unit | Quantity. |  | Rate. | Amount.
1 | P/F Main Circuit breaker 400 amps heavy duty i/c fixing on incoming and outgoing lines, connection with copper luggs, fixing with nuts and bolts on prepered pannel board, as directed by the Engineer Incharge
A) Material
i) | P/F Main Circuit breaker 400 amps heavy duty imported Make | P.No | 1 | No | 36300 | 36300
ii) | Copper luggs | P.No | 8 |  | 165 | 1320
iii) | 25mm Cable Leads | L.S | L.S |  | 2500 | 2500
iv) | Nitto Tape | L.S | L.S |  | 500 | 500
|  |  | Total for material |  |  | 40620
B) Laabour
| Electriction 1 No | L.S | L.S |  | L.S | 6900
| Helper 1 No | L.S | L.S |  | L.S | 3400
|  |  | Total for labour |  |  | 10300
|  | Total for material & labour. A+B |  |  |  | 50920
|  | Add 10% contractor profit |  |  |  | 5092
|  |  |  | Total Cost |  | 56012
|  |  |  | Say: Rs |  | 56000
| Sub-Engineer | Assistant Engineer
Electrical Sub-Division No IV
Karachi
"RATE ANALYSIS."
S.No: | Item | Unit | Quantity. |  | Rate. | Amount.
1 | Providing & fixing Bus Bar T.P for 400 ampsheavy duty with copper 4 strips insulator brass nuts & bolt complete i/c fitting on board with all respect labour meterial as directed by Engineer Incharge
A) Material
i) | Providing & fixing Bus Bar T.P for 400 amps heavy duty 4 copper strips | P.No | 1 | No | 17000 | 17000
ii) | Copper luggs | P.No | 20 |  | 117 | 2340
iii) | 16mm Cable Leads | L.S | L.S |  | 1800 | 1800
iv) | Nitto Tape | L.S | L.S |  | 400 | 400
|  |  | Total for material |  |  | 21540
B) Laabour
| Electriction 1 No | L.S | L.S |  | L.S | 6900
| Helper 1 No | L.S | L.S |  | L.S | 3400
|  |  | Total for labour |  |  | 10300
|  | Total for material & labour. A+B |  |  |  | 31840
|  | Add 10% contractor profit |  |  |  | 3184
|  |  |  | Total Cost |  | 35024
|  |  |  | Say: Rs |  | 35000
| Sub-Engineer | Assistant Engineer
Electrical Sub-Division No IV
Karachi
"RATE ANALYSIS."
S.No: | Item | Unit | Quantity. |  | Rate. | Amount.
1 | P/L 25 mm 2 pvc/pvc 4 core unurmoured cable 660/1200 volt AEG / Pionear make i/c excavation of earth for lying the cable in UPVC pipe & after lying refiling the surface earth, i/c connection with copper luggs, etc as required.
A) Material
i) | 25 mm 2 pvc/pvc 4 core unurmoured cable 660/1200 volt | P.Rft | 1 | Rft | 590 | 590
ii) | Copper luggs | P.No | 4 |  | 75 | 300
iv) | Nitto Tape | L.S | L.S |  | 100 | 100
|  |  | Total for material |  |  | 990
B) Laabour
| Electriction 1 No | L.S | L.S |  | L.S | 100
| Helper 1 No | L.S | L.S |  | L.S | 50
|  |  | Total for labour |  |  | 150
|  | Total for material & labour. A+B |  |  |  | 1140
|  | Add 10% contractor profit |  |  |  | 114
|  |  |  | Total Cost |  | 1254
|  |  |  | Say: Rs |  | 1250
| Sub-Engineer | Assistant Engineer
Electrical Sub-Division No IV
Karachi
"RATE ANALYSIS."
S.No: | Item | Unit | Quantity. |  | Rate. | Amount.
1 | P/L 70 mm 2 pvc/pvc 4 core unurmoured cable 660/1200 volt AEG / Pionear make i/c excavation of earth for lying the cable in UPVC pipe & after lying refiling the surface earth, i/c connection with copper luggs, etc as required.
A) Material
i) | 70 mm 2 pvc/pvc 4 core unurmoured cable 660/1200 volt | P.Rft | 1 | Rft | 950 | 950
ii) | Copper luggs | P.No | 8 |  | 110 | 880
iv) | Empire Tape | P.No | 2 |  | 240 | 480
|  |  | Total for material |  |  | 2310
B) Laabour
| Electriction 1 No | L.S | L.S |  | L.S | 200
| Helper 1 No | L.S | L.S |  | L.S | 50
| Labour for Excavation | L.S | L.S |  | L.S | 30
|  |  | Total for labour |  |  | 280
|  | Total for material & labour. A+B |  |  |  | 2590
|  | Add 10% contractor profit |  |  |  | 259
|  |  |  | Total Cost |  | 2849
|  |  |  | Say: Rs |  | 2850
| Sub-Engineer | Assistant Engineer
Electrical Sub-Division No IV
Karachi
"RATE ANALYSIS."
S.No: | Item | Unit | Quantity. |  | Rate. | Amount.
1 | P/F Louver type fan matalic body size (16" to 18") suitable for ceiling i/c its necessary electric connection etc complete
A) Material
i) | Louver type fan matalic body size (16" to 18") | P.No | 1 | No | 4200 | 4200
ii) | Wire Clips, Screws | L.S | L.S |  | 250 | 250
|  |  | Total for material |  |  | 4450
B) Laabour
| Electriction 1 No | L.S | L.S |  | L.S | 500
| Helper 1 No | L.S | L.S |  | L.S | 250
| Carriage | L.S | L.S |  | L.S | 150
|  |  | Total for labour |  |  | 900
|  |  | Total for material labour A+B |  |  | 5350
|  | Add 10% contractor profit |  |  |  | 535
|  |  |  | Total Cost |  | 5885
|  |  |  | Say: Rs |  | 5885
| Sub-Engineer | Assistant Engineer
Electrical Sub-Division No IV
Karachi

## Financial
FINANCIAL REVIEW.
| Name of Work | Construction of residences for anti terrorism courts judges, prison s' Officers/ staff at Certral Prison Karachi(Electric Work of Block-II of Sweepers Flats Ground Floor to 2nd Floor 24 Nos)
| Reference | ADP NO 799 -2016-17
S.No. | NAME OF SCHEME. | Plinth Area in Sft | Cost of Const. |  | Int: W/S & S/F |  | Internal Electrification |  | Int. Siu Gas |  | ESTIMATED COST. | EXPENDITURE ALREADY INCURRED | Exics & Saving
|  |  | Rate P/Sft | Amount | Rate P/Sft | Amount | Rate P/Sft | Amount | Rate P/Sft | Amount
Residential
1 | Foundation to take load of 3 storyed Building (including 20% ubcrease for Seismic factor) | 6403 Sft | 1008 | 6454224 | _ | 0 | 1008 | 0 | _ | _
2 | Ground Floor Block 1 | 6403 Sft | 1100 | 7043300 | 155 | 992465 | 140 | 896420 | 50 | 320150
3 | First Floor Block 1 | 6403 Sft | 1180 | 7555540 | 155 | 992465 | 140 | 896420 | 50 | 320150
4 | 2nd Floor Block 1 | 6403 Sft | 1260 | 8067780 | 155 | 992465 | 140 | 896420 | 50 | 320150
| Total |  |  | 22666620 |  | 2977395 |  | 2689260 |  | 960450 | 3746610
5 | 3% External Development | [6 empty] | 1635000
| Total | [6 empty] | 4324260 |  |  | 3746610 |  | 577650
4324260 ( - )3794690=529000 or Saving 13 %
`
| Sub-Engineer | Assistant Engineer | [7 empty] | Executive Engineer
|  | Electrical Sub-Division No IV | [7 empty] | Provincial Building Division NoIII
|  | Karachi | [7 empty] | Karachi