## Estimate
" ESTIMATE ."
Name of Work :- Construction of residences for anti terrorism courts judges, prison s' Officers/ staff at Certral Prison Karachi(Electric Work of Block-A of Sweepers Flats Ground Floor to 2nd Floor 24 Nos)
Drive E
S.No. | Item of Work | Quantity. |  | Rate | Unit | Amount. | 3746610
PART "A" SCHEDULE ITEMS.
1 | Wiring for light or fan point with 3/.029 PVC insulated wire in 20mm (3/4") PVC conduit recessed in the wall or column as required .(S.I.No. 124, Page No. 15). | 600 | Pts. | 1130 | P.Pt. | 678000
2 | Wiring for plug point with 3/.029 PVC insulated wire in 20mm (3/4") PVC conduit recessed in the wall or column as required. (S.I.No. 126, Page No. 15). | 120 | Pts. | 985 | P.Pt. | 118200
3 | Wiring for Call bell point with 3/.029 PVC insulated wire in 20mm (3/4") PVC conduit recessed in the wall or column as required .(S.I.No. 124, Page No. 15). | 24 | Pts. | 1764 | P.Pt. | 42336
4 | Providing and laying (Main or sub Main)PVC insulated with size 2-7/.029 copper conductor in 3/4" dia PVC conduit recessed in the wall or column as required. (S.I.No. 10 Page No. 2). | 1536 | Mtrs. | 222 | P.Mtr. | 340992
5 | Providing and laying (Main or sub Main)PVC insulated with size 2-7/.036 copper conductor in 3/4" dia PVC conduit recessed in the wall or column as required. (S.I.No. 11 Page No. 2). | 1656 | Mtrs. | 252 | P.Mtr. | 417312
6 | Providing and laying (Main or sub Main)PVC insulated with size 2-7/.044 (6mm2) copper conductor in 3/4" dia PVC conduit recessed in the wall or column as required. (S.I.No. 12 Page No. 2). | 600 | Mtrs. | 341 | P.Mtr. | 204600
7 | Providing and fixing Circuit Breaker 6,10,15,20,30,40,50 & 63 Amps: SP (TB-5S) on prepared board as required.(S.I.No. 203, Page No. 31). | 144 | Nos | 916 | P.No | 131904
8 | Providing and fixing Circuit Breaker 6,10,15,20,30,40,50 & 63 Amps: DP (TB-5S) on prepared board as required.(S.I.No. 203, Page No. 31). | 48 | Nos | 2456 | P.No | 117888
9 | P/F Circuit breaker 15,20,30,40,50, & 60 Amps: T.P. (XE-100CS)(CB) on prepared board as required.(S.I.No. 206, Page No. 31) | 2 | No | 5521 | P.No | 11042
10 | P/F Circuit breaker 15,20,30,40,50,60,75 & 100 Amps: T.P. (XS-100NS) on prepared board as required.(S.I.No. 207, Page No. 31) | 2 | No | 9261 | P.No | 18522
11 | Providing & fixing Bakelite ceiling rose with two terminals. (S.I.No. 228, Page No. 33) | 72 | Nos | 72 | P.No | 5184
12 | Providing and Fixing Brass Battern Holder. (S.I.No. 232, Page No. 33) | 384 | Nos | 70 | P.No | 26880
|  |  |  | Total |  | 2112860
|  | At Par |  |  |  | 0
|  |  |  | Total | "A" | 2112860
PART "B" NON SCHEDULE ITEMS.
1 | P/F Switch 5 Amps: imporated Make i/c plastic board with necessary electric connection etc complete. | 744 | Nos. | 160 | Each | 119040
2 | P/F 2 Pin 5 Amps:plug socket imporated Make i/c plastic board with necessary electric connection etc complete. | 120 | Nos. | 210 | Each | 25200
3 | P/F fancy type 3 pin 5 Amps: S.P. plug socket switch & shoe unit imporated Make with board i/c necessary connection and recessed in the wall etc, complete. | 120 | Nos. | 290 | Each | 34800
4 | P/F Mild steel bar fan clamp 5/8" dia suitable for R.C.C roof complete with hook box. | 96 | Nos. | 325 | Each. | 31200
5 | P/F Fan dimmer fancy type Imported make with necessary connection. | 96 | Nos. | 700 | Each. | 67200
6 | Providing & fixing Earthing set with 1x1x1/4 copper plate buried in ground at a depth of 12 or less if water comes out from the ground level with salt charcoal etc including making the pit 12 deep by excavation of all types of soil earth plate to be connected etc complete. | 2 | Nos. | 18000 | Each | 36000
7 | P/L 1.5,mm 1 core pvc insulated proper conductor for ECC in pvc conduct on wall floor i/c excavation cutting & refilling the same as reequired etc complete | 7400 | Rft | 25 | P.Rft | 185000
8 | Providing & fixing Distribution Board double sheet to accommodate heavy duty circuit breader Bus Bar in/c painting with enemmeled paint & for other similar jobs on surface with following accessories.with fine finishing | 54 | Sft | 3240 | P.Sft | 174960
9 | P/L 25 mm 2 pvc/pvc 4 core unurmoured cable 660/1200 volt AEG / Pionear make i/c excavation of earth for lying the cable in UPVC pipe & after lying refiling the surface earth, i/c connection with copper luggs, etc as required. | 70 | Rft | 1250 | P.Rft | 87500
10 | P/F Energy saver 18 to 24 watts approved quality etc, complete. | 336 | Nos. | 550 | Each | 184800
11 | P/F Ceiling Fan 56" sweep (Pak/Royal /Millat make or equivalent with necessary electric connection/ cartage etc, complete. | 96 | Nos. | 4920 | Each | 472320
12 | P/F Exhuast Fan 10" to 18" dia size plastic / metal body in/c making hole in wall to required size in/c cutting chiesting & making corner with cement saromorter 1:4 (Pak or Royal make) in/c removing dismantled material from site to out site of permisses in proper place as directed by the Engineer Incharge. | 24 | Nos. | 3900 | Each | 93600
13 | P/F Suction pump set with 3 H.P moter single phase with 2"x1-1/2" suction and delevery double belt in/c fixing and necessary electric connection etc complete. | 1 | Nos | 32330 | Each | 32330
14 | P/F LED Flood Light 200 watts, Voltage AC 85-265 V,50-60 H.Z FLUX 1800 LM water proof IP65 in/c its necessary connection and welding putty for adjustment of fixation etc Complete. | 2 | Nos | 44900 | Each | 89800
|  |  |  | Total | "B" | 1633750
|  |  |  | Total | "A" | 2112860
|  | Grand |  | Total |  | 3746610
| Sub-Engineer | Assistant Engineer
Electrical Sub-Division No IV
Karachi

## New Est
ESTIMATE
NAME OF WOFK:- CONSTRUCTION OF SPECIAL COURT (10) NOS AT CENTRAL PRISON KARACHI (REVISED 20 Nos COURTS (G+1) 10 Nos ON EACH FLOOR AT PRISON KARACHI (ELECTRIFICATION OF REMAINING 10 NOS COURTS(G+1 FLOOR.)
S.NO | Description of item | Quantity |  | Rate | Unit | Amount
1 | LIGHTING FIXTURES
1.1 | Supply installation and connection of the Following lighting fixture as specified in the Legend complete with lamps starters holders Capacitors ballasts etc including all mounting accessories
a | Fixture type A ( surface ) | 130 | Nos | 6500 | EACH | 845000
Philips TCS 236 with 2x36 W TLD lamps electronic Blast and M2 reflector
b | Fixture type B ( surface) Ft LED smart surface down light with 1x 12 W LED | 250 | Nos | 4000 | EACH | 1000000
c | Fixture type C ( surface)Philips TMS 128 with 1x28 W T5 lamp including electronic blast | 50 | Nos | 1950 | EACH | 97500
1’2 | Supply installation and connection of 18” dia bracket fan complete with all mounting accessories’ | 20 | Nos | 4200 | Each | 84000
3.1 | Supply installation and connection of 56” sweep fan in plastic body including louver complete with all mounting accessories. | 120 | Nos | 4500 | Each | 540000
4.1 | Supply installation and connection of 8” dia exhaust fan in plastic body including louver complete with all mounting accessories | 20 | Nos | 3800 | Each | 76000
|  |  |  | TOTAL |  | 2642500
2 | LIGHT / FAN /SOCKET WIRING
2.1 | Providing and installing of light point wring with 3x1.5 Sqmm single core PVC insulated 300/500V grade copper wires in 20mm dia PVC conduit surface/concealed mounted including all accessories connector / junction boxes 1.5 Sq mm 3-core PBVC/PVC cable in flexible PVC conduit for final connection complete in all respect
a) | Light point controlled by one switch | 350 | Nos | 1850 | Each | 647500
b) | Light point from point to point | 60 | Nos | 1025 | Each | 61500
c) | Ceiling fan point including fan hook box | 120 | Nos | 1925 | Each | 231000
d) | Exhaust fan point | 20 | Nos | 1925 | Each | 38500
e) | Bracket fan [point | 20 | Nos | 1925 | Each | 38500
f) | Circuit wiring from distribution board to switch/ lighting points with 3x2.5 Sqmm single core PVC insulated copper wires in 25mm dia PVC conduit concealed/ surface mounted with all accessories’ | 100 | Nos | 6000 | Each | 600000
2.2 | Providing & installing of wiring from distribution board for 13A international switch socket outlets with 3x1-c2.5 sqmm PVC insulated copper wires in 25mm dia pvc conduit canceled/ surface mounted with all accessories | 60 | Nos | 4200 | Each | 252000
2.2 a | Same as item 2.2 but wiring point to point . | 140 | Nos | 2250 | Each | 315000
2.3 | Providing & installing of wiring for A.C unit from DB to respective load break switch & from load break switch to condensing unit with 3x6 Sq mm single core PVC Insulated copper wires in PVC conduit complete with all accessories including terminations. | 70 | Nos | 9400 | Each | 658000
2.4 | Supply and installation of sheet steel back boxes for switches and sockets including complete earth terminals complete with all mounting accessories. | 1200 | Nos | 150 | Each | 180000
2.5 | Supply and installation of following Clipsal E- series switches.
a) | One Gang switch | 30 | Nos | 190 | Each | 5700
b) | Two Gang switch | 80 | Nos | 265 | Each | 21200
c) | Three Gang switch | 40 | Nos | 370 | Each | 14800
d) | Four Gang switch | 50 | Nos | 460 | Each | 23000
e) | Fan Dimmer | 120 | Nos | 800 | Each | 96000
f) | 13Amp international switch socket outlet valance series | 240 | Nos | 465 | Each | 111600
|  |  |  | TOTAL |  | 3294300
3 | L V SWITCHGEAR
3.1 | Supply installation and connection of the following mixed capacity MCB distribution boards complete with all mounting accessories as per drawings
a | MDB | 1 | NO | 1400000 | Each | 1400000
b | SMDG | 1 | NO | 475000 | Each | 475000
c | DB-G1 | 1 | NO | 126000 | Each | 126000
d | DB-G-2 | 1 | NO | 126000 | Each | 126000
e | DB=G3 | 1 | NO | 126000 | Each | 126000
f | DB-G-4 G | 1 | NO | 126000 | Each | 126000
g | DB-G-5 G | 1 | NO | 126000 | Each | 126000
H | DB-F1 | 1 | NO | 126000 | Each | 126000
I | DB-F-2 | 1 | NO | 126000 | Each | 126000
J | DB-F-3 | 1 | NO | 126000 | Each | 126000
K | DB=F 4 | 1 | NO | 126000 | Each | 126000
L | DB-F5 | 1 | NO | 126000 | Each | 126000
3.2 | Supply installation and connection of the Following load break switches/MCB suitable for AC3 operation in weather proof steel enclosures with natural and earth terminal complete with all minting accessories
a | 15A DP 10KMCB | 50 | Nos | 4500 | Each | 225000
b | 20A DP10KA MCB | 20 | Nos | 4500 | Each | 90000
|  |  |  | TOTAL |  | 3450000
4 | MAIN /SUB MAIN CABLES AND EARTHING
4.1 | Supply installation and connection of the following sub main 600/100V grade PVC insulated stranded / multi core copper cables in already installed cable tray/ conduit complete with all accessories.
(a) | Supply from K ELECTRIC to MDB G F 4-c 240sq mm PVC /pvc cable including excavation and back filling (if REQ) | 65 | Mtr | 19000 | P.Mtr | 1235000
(b) | From MDB to SMDB 4c-150sqmm PVC/PVC+1x1C70SqmmPVCcables | 40 | Mtr | 12500 | P.Mtr | 500000
© | FROM MDB TO DB-GI 4-c 16sqmm PVC/PVC+1x1c=16sqmmPVC cables | 18 | Mtr | 1950 | P.Mtr | 35100
(d) | FROM MDB TO DB-G2 4C-16 sqmm pvc/pvc+1XC-16mm PVC cables | 36 | Mtr | 1950 | P.Mtr | 70200
(e) | FROM MDB TO DB-G 34-c 16sqmm PVC/PVC +x1c 16sqmm PVC cables | 42 | Mtr | 1950 | P.Mtr | 81900
(f) | FROM MDB TO DB G4 4c16sqmm PVC/PVC+1c-16sqmm PVC cables | 52 | Mtr | 1950 | P.Mtr | 101400
(g) | FROM MDB TO DB G 5 4c-16cmm pvc 3.0x1c-16sqmm pvc cables | 66 | Mtr | 1950 | P.Mtr | 128700
h | From SMDB to DB-FF 1 4c-16sq mm PVC /PVC +1x1c-16 sq mm pvc cables | 18 | Mtr | 1950 | P.Mtr | 35100
I | From SMDB to DB-F.F2 4c-16sq mm PVC /PVC +1x1c-16 sq mm pvc cables | 36 | Mtr | 1950 | P.Mtr | 70200
J | From SMDB to DB-FF3 4c-16sq mm PVC /PVC +1x1c-16 sq mm pvc cables | 42 | Mtr | 1950 | P.Mtr | 81900
k | From SMDB to DB-FF4 4c-16sq mm PVC /PVC +1x1c-16 sq mm pvc cables | 52 | Mtr | 1950 | P.Mtr | 101400
m | From SMDB to DB-F F 5 4c-16sq mm PVC /PVC +1x1c-16 sq mm pvc cables | 66 | Mtr | 1950 | P.Mtr | 128700
4.2 | Supply and installation of earthling pits complete with copper earth electrode of 1”dia ft long/ green earth (as per req: clamps G/I pipe and all accessories each earth pit is to be provided with a concrete manhole 12x12 x18 deep with heavy duty C.I cover including test clamp complete in all respect/ | 2 | Nos | 75000 | Each | 150000
4.3 | Supply installation & connection of following size pvc insulated earthling copper conductor in pvc pipe schedule “D” of req: size from earth pit to MDB
a) | 2x1c-70sq.mm pvc Cable | 30 | Mtr | 2600 | PMtr | 78000
(b) | 2x1c-35 sqmm pvc cables | 30 | Mtr | 1300 | PMtr | 39000
|  |  |  | TOTAL |  | 2836600
5 | CABLE TRAY /TRUNKING/G.I. PULL BOXES/PVC PIPS
5.1 | Supply and installation of 14 SWG galvanized sheet steel under floor pull boxes including cover, brass earth terminal, metal cable separators and oil fixing accessories of the following size.
a | 200mmx200mmx50mm | 15 | Nos | 4500 | Each | 67500
5.2 | Supplying and installation of 16 SWG floor outlet box with hinged cover suitable for 3Nos international switch socket outlet land l1No l Duplex outlet for data/ voice complete all respect//. | 50 | Nos | 6500 | Each | 325000
5.3 | Providing land installation of PVC pipes including all accessories l(e.g bends sockets etc) of the following sizes
a | 100 mm dia PVC pipes for circuit wring | 100 | Mtr | 670 | PMtr | 67000
b. | 50mm dia PVC for circuit wiring | 350 | Mtr | 365 | PMtr | 127750
c. | 32mm dia pvc pipes for circuit wiring | 60 | Mtr | 155 | PMtr | 9300
d | 25mm dia pvc pipe for light wiring | 400 | Mtr | 105 | Pmtr | 42000
|  |  |  | TOTAL |  | 638550
6 | WIRING FOR CLOSED CIRCUITIVE SYSTEM
6.1 | Supply installation and connection of RG-6 coaxial cable in 25mm dia pvc conduit from patch panel to cameras complete with all mounting accessories | 1800 | Mtr | 175 | PMtr | 315000
6.2 | Supply installation and connection 3C- 1.5mm2 pvc /pvc cable for power supply to CCTV cameras in PVC conduit | 34 | Nos | 245 | Each | 8330
|  |  |  | TOTAL |  | 323330
7 | WIRING FOR FIRE ALARM SYSTEM
7.1 | Supply and installation of addressable type-1 loop fire alarm control panel FACP) | 1 | No | 165000 | Each | 165000
7.2 | Supply and installation of addressable type smoke detector | 130 | Nos | 6000 | Each | 780000
7.3 | Supply and installation of addressable type manual break glass station | 16 | Nos | 9000 | Each | 144000
7.4 | Supply and installation of addressable electric sounder | 18 | Nos | 8500 | Each | 153000
7.5 | SUPPLY And installation of wiring of fire alarm system devices with 2c- 1.5 sqmm PVC/PVC in already laid PVC pipe from FACP to devices | 800 | Mtr | 220 | P.Mtr | 176000
7.6 | Testing and commissioning of the entire system by authorized representative of the supplier | 1 | Job | 10000 | job | 10000
|  |  |  | TOTAL |  | 1428000
8 | SOUND SYSTEM
8.1 | Supply & installation of sound system complete with all accessories power supply unit, comprising of the following equipment as per drawing
a | Power amplifier of 120 watt/4 ohms bridge mono with 6 balanced mica inputs through XLR Jacks and 8 line inputs through ¼”jacks complete with2-channel EQ | 1 | No | 65000 | Each | 65000
b | Goose neck microphone | 10 | Nos | 2000 | Each | 20000
c | Mixer amplifier with 3 mic /line inputs and 3 auxiliary in puts with priority and 120 watts rated outputs | 1 | No | 98000 | Each | 98000
d | Surface mount ceiling speaker rated in put 6w 5-25=1-3W) WITH MULTIPLE POWER TAPPING OF 10-5-2.5W0(100v) the speaker shall have a spl of 194db at 1 w/m 1khz and a coverage angle of 180 | 20 | Nos | 8000 | Each | 160000
e | Speakers wring with 2c-2,5mm 2 vpc /pvc cable in 25 mm dia Pvc conduit | 82 | Mtr | 350 | P Mtr | 28700
|  |  |  | TOTAL |  | 371700
ABSTRACT
1 | LIGHTING FIXTURES |  |  |  |  | 2642500
2 | LIGHT / FAN /SOCKET WIRING |  |  |  |  | 3294300
3 | L V SWITCHGEAR |  |  |  |  | 3450000
4 | MAIN /SUB MAIN CABLES AND EARTHING |  |  |  |  | 2836600
5 | CABLE TRAY /TRUNKING/G.I. PULL BOXES/PVC PIPS |  |  |  |  | 638550
6 | WIRING FOR CLOSED CIRCUITIVE SYSTEM |  |  |  |  | 323330
7 | WIRING FOR FIRE ALARM SYSTEM |  |  |  |  | 1428000
8 | SOUND SYSTEM |  |  |  |  | 371700
|  |  | Grand Total |  |  | 14984980
| Sub-Engineer. | Assistant Engineer-
Provincial Building Sub-Division-IV
Karachi.

## Mesurment
Mesurement Sheet
Name of Work :- Construction of residences for anti terrorism courts judges, prison s' Officers/ staff at Certral Prison Karachi(Electric Work of Block-I of Sweepers Flats Ground Floor to 2nd Floor 24 Nos)
S.No | Item of Work | Measurement. |  | Total Quantity.
1 | Wiring for light or fan point with 3/.029 PVC insulated wire in 20mm (3/4") PVC conduit recessed in the wall or column as required.(S.I.No. 124, Page No. 15).
Flats
| Bed Room | 2x(2+2) | .= | 8 | Pts
| Bath Room | 2x(1+1) | .= | 4 | Pts
| Bollcony | 1x2 | .= | 2 | Pts
| Chajja | 1x1 | .= | 1 | Pts
| Kitchen | 1x(2+1) | .= | 3 | Pts
| Living Room | 1x(4+2) | .= | 6 | Pts
| Stair | 1x1 |  | 1 | Pts
|  | Total |  | 25 | Pts
|  | Sweeper Flats Block-I 25x24 |  | 600 | Pts
2 | Wiring for plug point with 3/.029 PVC insulated wire in 20mm (3/4") PVC conduit recessed in the wall or column as required. (S.I.No. 126, Page No. 15).
| Bed Room | 1+1 | .= | 2 | Pts
| Bollcony | 1x1 | .= | 1 | Pts
| Kitchen | 1x1 | .= | 1 | Pts
| Living Room | 1x1 | .= | 1 | Pts
|  | Total |  | 5 | Pts
|  | Sweeper Flats Block-I 5x24 |  | 120 | Pts
3 | Wiring for Call bell point with 3/.029 PVC insulated wire in 20mm (3/4") PVC conduit recessed in the wall or column as required .(S.I.No. 124, Page No. 15).
| Main Interance | 1x1 | .= | 1 | Pts
|  | Total |  | 1 | Pts
|  | Sweeper Flats Block-I 1x24 |  | 24 | Pts
4 | Providing and laying (Main or sub Main)PVC insulated with size 2-7/.029 copper conductor in 3/4" dia PVC conduit recessed in the wall or column as required. (S.I.No. 10 Page No. 2).
| Bed Room | 2x(2.0+2.0+7.0+2.0) | .= | 26 | Mtr
| Bollcony | 1x(2.0+2.0+11.0+2.0) | .= | 17 | Mtr
| Kitchen | 1x(2.0+2.0+6.0+2.0) | .= | 12 | Mtr
| Living Room | 1x(2.0+2.0+3.0+2.0) | .= | 9 | Mtr
|  |  |  | 64 | Mtr
|  | Sweeper Flats Block-I 64x24 |  | 1536 | Mtr
5 | Providing and laying (Main or sub Main)PVC insulated with size 2-7/.036 copper conductor in 3/4" dia PVC conduit recessed in the wall or column as required. (S.I.No. 11 Page No. 2).
| Bed Room | 2x(2.0+2.0+10.0+2.0) | .= | 32 | Mtr
| Kitchen | 2x(2.0+2.0+6.0+2.0) | .= | 32 | Mtr
| Living Room | 1x(2.0+2.0+7.0+2.0) | .= | 13 | Mtr
|  |  |  | 77 | Mtr
|  | Sweeper Flats Block-I 77x24 |  | 1848 | Mtr
6 | Providing and laying (Main or sub Main)PVC insulated with size 2-7/.044 (6mm2) copper conductor in 3/4" dia PVC conduit recessed in the wall or column as required. (S.I.No. 12 Page No. 2).
| Main Panel to Flat DB | 1x(3.0 +7.0 +12.0+ 3.0 ) = | .= | 25 | Mtr
|  |  |  | 25 | Mtr
|  | Sweeper Flats Block-I 25x24 |  | 600 | Mtr
7 | Providing and fixing Circuit Breaker 6,10,15, 20,30 ,40,50 & 63 Amps: SP (TB-5S) on prepared board as required.(S.I.No. 203, Page No. 31).
| Flat,DB | 3+3 | .= | 6 | Nos
|  |  |  | 6 | Nos
|  | Sweeper Flats Block-I 6x24 |  | 144 | Nos
8 | Providing and fixing Circuit Breaker 6,10,15,20 ,30,40,50 & 63 Amps: DP (TB-5S) on prepared board as required.(S.I.No. 203, Page No. 31).
| Flat D.B+ k.Electric | 1+1 | .= | 2 | Nos
|  |  |  | 2 | Nos
|  | Sweeper Flats Block-I 02x24 |  | 48 | Nos
9 | P/F Circuit breaker 15,20,30,40,50, & 60 Amps: T.P. (XE-100CS)(CB) on prepared board as required.(S.I.No. 206, Page No. 31)
| Panel Board | 1+1 | .= | 2 | Nos
10 | P/F Circuit breaker 15,20,30,40,50,60,75 & 100 Amps: T.P. (XS-100NS) on prepared board as required.(S.I.No. 207, Page No. 31)
| Main Panel K. Electric, Panel Board at stair 1,2, | 1+1 | .= | 2 | Nos
11 | Providing & fixing Bakelite ceiling rose with two terminals. (S.I.No. 228, Page No. 33)
| Bed Room | 1+1 | .= | 2 | Pts
| Living Room | 1x1 | .= | 1 | Pts
|  | Total |  | 3 | Pts
|  | Sweeper Flats Block-I 3x24 |  | 72 | Pts
12 | Providing and Fixing Brass Battern Holder. (S.I.No. 232, Page No. 33)
| Bed Room | 2x(1+1) | .= | 4 | Nos
| Bollcony | 1x1 | .= | 1 | Nos
| Chajja | 1x3 | .= | 3 | Nos
| Kitchen | 1x(1+1) | .= | 2 | Nos
| Living Room | 1x(2+2) | .= | 4 | Nos
| Stair | 1x(1+1) |  | 2 | Nos
|  | Total |  | 16 | Nos
|  | Sweeper Flats Block-I 16x24 |  | 384 | Nos
PART "B" NON SCHEDULE ITEMS.
1 | P/F Switch 5 Amps: imporated Make i/c plastic board with necessary electric connection etc complete.
Flats
| Bed Room | 2x(2+2) | .= | 8 | Nos
| Bath Room | 2x(1+1) | .= | 4 | Nos
| Bollcony | 1x2 | .= | 2 | Nos
| Chajja | 1x1 | .= | 1 | Nos
| Kitchen | 1x(2+1) | .= | 3 | Nos
| Living Room | 1x(4+2) | .= | 6 | Nos
| Stair | 1x1 |  | 1 | Nos
| Passage | 3+3 |  | 6 | Pts
|  | Total |  | 31 | Nos
|  | Sweeper Flats Block-I 31x24 |  | 744 | Nos
2 | P/F 2 Pin 5 Amps:plug socket mporated Make i/c plastic board with necessary electric connection etc complete.
| Bed Room | 1+1 | .= | 2 | Nos
| Bollcony | 1x1 | .= | 1 | Nos
| Kitchen | 1x1 | .= | 1 | Nos
| Living Room | 1x1 | .= | 1 | Nos
|  | Total |  | 5 | Nos
|  | Sweeper Flats Block-I 5x24 |  | 120 | Nos
3 | P/F fancy type 3 pin 5 Amps: S.P. plug socket switch & shoe unit imporated Make with board i/c necessary connection and recessed in the wall etc, complete.
| Bed Room | 1+1 | .= | 2 | Nos
| Kitchen | 1x2 | .= | 2 | Nos
| Living Room | 1x1 | .= | 1 | Nos
|  | Total |  | 5 | Nos
|  | Sweeper Flats Block-I 5x24 |  | 120 | Nos
4 | P/F Mild steel bar fan clamp 5/8" dia suitable for R.C.C roof complete with hook box.
| Bed Room | 1+1 | .= | 2 | Nos
| Living Room | 1x2 | .= | 2 | Nos
|  | Total |  | 4 | Nos
|  | Sweeper Flats Block-I 4x24 |  | 96 | Nos
5 | P/F Fan dimmer fancy type Imported make with necessary connection.
| Bed Room | 1+1 | .= | 2 | Nos
| Living Room | 1x2 | .= | 2 | Nos
|  | Total |  | 4 | Nos
|  | Sweeper Flats Block-I 4x24 |  | 96 | Nos
6 | Providing & fixing Earthing set with 1x1x1/4 copper plate buried in ground at a depth of 12 or less if water comes out from the ground level with salt charcoal etc including making the pit 12 deep by excavation of all types of soil earth plate to be connected etc complete.
| Main Panel K. Electric, Panel Board at stair 1,2, | 1+1 | .= | 2 | Nos
8 | P/L 1.5,mm 1 core pvc insulated proper conductor for ECC in pvc conduct on wall floor i/c excavation cutting & refilling the same as reequired etc complete
| Same Qty Item NO 4+5 |  | .= | 2448 | Mtr
|  |  | .= | 8029.44 | Rft
7 | Providing & fixing panel board double sheet to accommodate heavy duty circuit breaker bus bar in/c painting with enameled paint for other similar job on surface.
| DB | 1x(1.50x1.50) |  | 2.25 | Sft
|  | Total |  | 2.25 | Sft
|  | Sweeper Flats Block-I 2.25x24 |  | 54 | Sft
8 | P/L 25 mm 2 pvc/pvc 4 core unurmoured cable 660/1200 volt AEG / Pionear make i/c excavation of earth for lying the cable in UPVC pipe & after lying refiling the surface earth, i/c connection with copper luggs, etc as required.
| K. Electric to flats Block 1,2, | 2x(10.0+15.0+10.0) | .= | 70 | Rft
9 | P/F Energy saver 18 to 24 watts approved quality etc, complete.
| Bed Room | 2x(1+1) | .= | 4 | Nos
| Bollcony | 1x1 | .= | 1 | Pts
| Chajja | 1x3 | .= | 3 | Pts
| Kitchen | 1x(1+1) | .= | 2 | Pts
| Living Room | 1x(1+1) | .= | 2 | Pts
| Stair | 1x(1+1) |  | 2 | Pts
|  | Total |  | 14 | Pts
|  | Sweeper Flats Block-I 14x24 |  | 336 | Pts
10 | P/F Ceiling Fan 56" sweep (Pak/Royal /Millat make or equivalent with necessary electric connection/ cartage etc, complete.
| Bed Room | 1+1 | .= | 2 | Nos
| Living Room | 1x2 | .= | 2 | Nos
|  | Total |  | 4 | Nos
|  | Sweeper Flats Block-I 4x24 |  | 96 | Nos
11 | P/F Exhuast Fan 10" to 18" dia size plastic / metal body in/c making hole in wall to required size in/c cutting chiesting & making corner with cement saromorter 1:4 (Pak or Royal make) in/c removing dismantled material from site to out site of permisses in proper place as directed by the Engineer Incharge.
| Kitchen | 1x1 | .= | 1 | Nos
|  | Total |  | 1 | Nos
|  | Sweeper Flats Block-I 1x24 |  | 24 | Nos
12 | P/F Suction pump set with 3 H.P moter single phase with 2"x1-1/2" suction and delevery double belt in/c fixing and necessary electric connection etc complete.
| Pump Room | 1x1 | .= | 1 | No
13 | P/F LED Flood Light 200 watts, Voltage AC 85-265 V,50-60 H.Z FLUX 1800 LM water proof IP65 in/c its necessary connection and welding putty for adjustment of fixation etc Complete.
| O/S | 1+1 | .= | 2 | Nos
| Sub-Engineer | Assistant Engineer
Electrical Sub-Division No IV
Karachi

## Schedule
"SCHEDULE "B" ."
Name of Work :- Construction of residences for anti terrorism courts judges, prison s' Officers/ staff at Certral Prison Karachi(Electric Work of Block-A of Sweepers Flats Ground Floor to 2nd Floor 24 Nos)
Drive E
S.No. | Item of Work | Quantity. |  | Rate | Unit | Amount. | 0
PART "A" SCHEDULE ITEMS.
1 | Wiring for light or fan point with 3/.029 PVC insulated wire in 20mm (3/4") PVC conduit recessed in the wall or column as required .(S.I.No. 124, Page No. 15). | 600 | Pts. | 1130 | P.Pt. | 678000
2 | Wiring for plug point with 3/.029 PVC insulated wire in 20mm (3/4") PVC conduit recessed in the wall or column as required. (S.I.No. 126, Page No. 15). | 120 | Pts. | 985 | P.Pt. | 118200
3 | Wiring for Call bell point with 3/.029 PVC insulated wire in 20mm (3/4") PVC conduit recessed in the wall or column as required .(S.I.No. 124, Page No. 15). | 24 | Pts. | 1764 | P.Pt. | 42336
4 | Providing and laying (Main or sub Main)PVC insulated with size 2-7/.029 copper conductor in 3/4" dia PVC conduit recessed in the wall or column as required. (S.I.No. 10 Page No. 2). | 1536 | Mtrs. | 222 | P.Mtr. | 340992
5 | Providing and laying (Main or sub Main)PVC insulated with size 2-7/.036 copper conductor in 3/4" dia PVC conduit recessed in the wall or column as required. (S.I.No. 11 Page No. 2). | 1656 | Mtrs. | 252 | P.Mtr. | 417312
6 | Providing and laying (Main or sub Main)PVC insulated with size 2-7/.044 (6mm2) copper conductor in 3/4" dia PVC conduit recessed in the wall or column as required. (S.I.No. 12 Page No. 2). | 600 | Mtrs. | 341 | P.Mtr. | 204600
7 | Providing and fixing Circuit Breaker 6,10,15,20,30,40,50 & 63 Amps: SP (TB-5S) on prepared board as required.(S.I.No. 203, Page No. 31). | 144 | Nos | 916 | P.No | 131904
8 | Providing and fixing Circuit Breaker 6,10,15,20,30,40,50 & 63 Amps: DP (TB-5S) on prepared board as required.(S.I.No. 203, Page No. 31). | 48 | Nos | 2456 | P.No | 117888
9 | P/F Circuit breaker 15,20,30,40,50, & 60 Amps: T.P. (XE-100CS)(CB) on prepared board as required.(S.I.No. 206, Page No. 31) | 2 | No | 5521 | P.No | 11042
10 | P/F Circuit breaker 15,20,30,40,50,60,75 & 100 Amps: T.P. (XS-100NS) on prepared board as required.(S.I.No. 207, Page No. 31) | 2 | No | 9261 | P.No | 18522
11 | Providing & fixing Bakelite ceiling rose with two terminals. (S.I.No. 228, Page No. 33) | 72 | Nos | 72 | P.No | 5184
12 | Providing and Fixing Brass Battern Holder. (S.I.No. 232, Page No. 33) | 384 | Nos | 70 | P.No | 26880
|  |  |  | Total |  | 2112860
PART "B" NON SCHEDULE ITEMS.
1 | P/F Switch 5 Amps: imporated Make i/c plastic board with necessary electric connection etc complete. | 744 | Nos. |  | Each
2 | P/F 2 Pin 5 Amps:plug socket imporated Make i/c plastic board with necessary electric connection etc complete. | 120 | Nos. |  | Each
3 | P/F fancy type 3 pin 5 Amps: S.P. plug socket switch & shoe unit imporated Make with board i/c necessary connection and recessed in the wall etc, complete. | 120 | Nos. |  | Each
4 | P/F Mild steel bar fan clamp 5/8" dia suitable for R.C.C roof complete with hook box. | 96 | Nos. |  | Each.
5 | P/F Fan dimmer fancy type Imported make with necessary connection. | 96 | Nos. |  | Each.
6 | Providing & fixing Earthing set with 1x1x1/4 copper plate buried in ground at a depth of 12 or less if water comes out from the ground level with salt charcoal etc including making the pit 12 deep by excavation of all types of soil earth plate to be connected etc complete. | 2 | Nos. |  | Each
7 | P/L 1.5,mm 1 core pvc insulated proper conductor for ECC in pvc conduct on wall floor i/c excavation cutting & refilling the same as reequired etc complete | 7400 | Rft |  | P.Rft
8 | Providing & fixing Distribution Board double sheet to accommodate heavy duty circuit breader Bus Bar in/c painting with enemmeled paint & for other similar jobs on surface with following accessories.with fine finishing | 54 | Sft |  | P.Sft
9 | P/L 25 mm 2 pvc/pvc 4 core unurmoured cable 660/1200 volt AEG / Pionear make i/c excavation of earth for lying the cable in UPVC pipe & after lying refiling the surface earth, i/c connection with copper luggs, etc as required. | 70 | Rft |  | P.Rft
10 | P/F Energy saver 18 to 24 watts approved quality etc, complete. | 336 | Nos. |  | Each
11 | P/F Ceiling Fan 56" sweep (Pak/Royal /Millat make or equivalent with necessary electric connection/ cartage etc, complete. | 96 | Nos. |  | Each
12 | P/F Exhuast Fan 10" to 18" dia size plastic / metal body in/c making hole in wall to required size in/c cutting chiesting & making corner with cement saromorter 1:4 (Pak or Royal make) in/c removing dismantled material from site to out site of permisses in proper place as directed by the Engineer Incharge. | 24 | Nos. |  | Each
13 | P/F Suction pump set with 3 H.P moter single phase with 2"x1-1/2" suction and delevery double belt in/c fixing and necessary electric connection etc complete. | 1 | Nos |  | Each
14 | P/F LED Flood Light 200 watts, Voltage AC 85-265 V,50-60 H.Z FLUX 1800 LM water proof IP65 in/c its necessary connection and welding putty for adjustment of fixation etc Complete. | 2 | Nos |  | Each
|  |  |  | Total | "B"
|  |  |  | Total | "A" | 2112860
|  | Grand |  | Total
TERMS AND CONDITIONS:-
1. Arbitration clause stands deleted from the Agreement.
2. Any typographical error in the Schedule "B" are subject to the correction with the reference to the Schedule of Rates for Electrical works 2012 in force from 12 July 2012 publication No 52/54 as approved by standing rates committee, Sindh Karachi.
3. No. premium shall be paid on Non-Schedule Items.
4. The Contractors quoting exorbitant will be required to submit Rate Analysis to justify their rates within specified time other wise the concerned contractor shall be treated as a quilty of misconduct and he shall be liable to face punitive action under
5. Valid Electrical License from Electerical Inspector Karachi is verified.
| CONTRACTOR. Assistant Engineer |  |  | Executive Engineer
| Provincial Electrical Sub-Divn-IV, |  | Provincial Building Division-III,
| Karachi. |  | Karachi.

## R A
"RATE ANALYSIS."
S.No: | Item | Unit | Quantity. |  | Rate. | Amount.
1 | Supply & Instalation of lighting fixture complete with blast, starter,PFI capacitor with LED pannellight 35 watts, input voltage 100/240 v size 300..X1200X9mm , color temeperature 4000K i/c necessary connection
A) Material
i) | lighting fixture complete with blast, starter,PFI capacitor with LED pannellight 35 watts, input voltage 100/240 v size 300..X1200X9mm , color temeperature 4000K | P.No | 1 | No | 9960 | 9960
ii) | Screws, Nuts Bolts flexible wire | L.S |  |  | 950 | 940
|  |  | Total for material |  |  | 10900
B) Laabour
| Electriction 1 No | L.S | L.S |  | L.S | 1000
| Helper 2 Nos | L.S | L.S |  | L.S | 800
|  |  | Total for labour |  |  | 1800
|  | Total for material & labour. |  |  |  | 12700
|  | Add 10% contractor profit |  |  |  | 1270
|  |  |  | Total Cost |  | 13970
| Sub-Engineer | Assistant Engineer
Electrical Sub-Division No IV
Karachi
"RATE ANALYSIS."
S.No: | Item | Unit | Quantity. |  | Rate. | Amount.
1 | P/F LED down light 18 watt Imported make with Metal Base with LED chip EPI star 214 i/c necessary connection etc, complete.
A) Material
i) | LED down light 18 watt Imported make with Metal Base with LED chip EPI star 214 | P.No | 1 | No | 2220 | 2220
ii) | Screws, Nuts Bolts flexible wire | L.S |  |  | 256 | 256
|  |  | Total for material |  |  | 2476
B) Laabour
| Electriction 1 No | L.S | L.S |  | L.S | 400
| Helper 1 No | L.S | L.S |  | L.S | 300
|  |  | Total for labour |  |  | 700
|  | Total for material & labour. A+B |  |  |  | 3176
|  | Add 10% contractor profit |  |  |  | 317.6
|  |  |  | Total Cost |  | 3493.6
|  |  |  | Say Rs. |  | 3493
| Sub-Engineer | Assistant Engineer
Electrical Sub-Division No IV
Karachi
"RATE ANALYSIS."
S.No: | Item | Unit | Quantity. |  | Rate. | Amount.
1 | P/F Switch 5 Amps: approved Make i/c plastic board with necessary electric connection etc complete.
A) Material
i) | Switch 5 Amps: approved Make | P.No | 1 | No | 80 | 80
ii) | Cancelled plastic board | L.S |  |  | 35 | 35
|  |  | Total for material |  |  | 115
B) Laabour
| Electriction 1 No | L.S | L.S |  | L.S | 20
| Helper 1 No | L.S | L.S |  | L.S | 10
|  |  | Total for labour |  |  | 30
|  | Total for material & labour. A+B |  |  |  | 145
|  | Add 10% contractor profit |  |  |  | 14.5
|  |  |  | Total Cost |  | 159.5
|  |  |  | Say: Rs |  | 160
| Sub-Engineer | Assistant Engineer
Electrical Sub-Division No IV
Karachi
"RATE ANALYSIS."
S.No: | Item | Unit | Quantity. |  | Rate. | Amount.
1 | P/F 2 Pin 5 Amps:plug socket approved Make i/c plastic board with necessary electric connection etc complete.
A) Material
i) | 2 Pin 5 Amps:plug | P.No | 1 | No | 110 | 110
ii) | Cancelled plastic board | L.S |  |  | 35 | 35
|  |  | Total for material |  |  | 145
B) Laabour
| Electriction 1 No | L.S | L.S |  | L.S | 30
| Helper 1 No | L.S | L.S |  | L.S | 15
|  |  | Total for labour |  |  | 45
|  | Total for material & labour. A+B |  |  |  | 190
|  | Add 10% contractor profit |  |  |  | 19
|  |  |  | Total Cost |  | 209
|  |  |  | Say: Rs |  | 210
| Sub-Engineer | Assistant Engineer
Electrical Sub-Division No IV
Karachi
"RATE ANALYSIS."
S.No: | Item | Unit | Quantity. |  | Rate. | Amount.
1 | P/F fancy type 3 pin 15 Amps: S.P. plug socket switch & shoe unit approved Make with board i/c necessary connection and cessed in the wall etc, complete.
A) Material
i) | fancy type 3 pin 15 Amps | P.No | 1 | No | 165 | 165
ii) | Cancelled plastic board | L.S |  |  | 55 | 55
|  |  | Total for material |  |  | 220
B) Laabour
| Electriction 1 No | L.S | L.S |  | L.S | 50
| Helper 1 No | L.S | L.S |  | L.S | 25
|  |  | Total for labour |  |  | 75
|  | Total for material & labour. A+B |  |  |  | 295
|  | Add 10% contractor profit |  |  |  | 29.5
|  |  |  | Total Cost |  | 324.5
|  |  |  | Say: Rs |  | 325
| Sub-Engineer | Assistant Engineer
Electrical Sub-Division No IV
Karachi
"RATE ANALYSIS."
S.No: | Item | Unit | Quantity. |  | Rate. | Amount.
1 | P/F fancy type 3 pin 5 Amps: S.P. plug socket switch & shoe unit mporated Make with board i/c necessary connection and recessed in the wall etc, complete.
A) Material
i) | fancy type 3 pin 5 Amps | P.No | 1 | No | 140 | 140
ii) | Cancelled plastic board | L.S |  |  | 48 | 48
|  |  | Total for material |  |  | 188
B) Laabour
| Electriction 1 No | L.S | L.S |  | L.S | 50
| Helper 1 No | L.S | L.S |  | L.S | 25
|  |  | Total for labour |  |  | 75
|  | Total for material & labour. A+B |  |  |  | 263
|  | Add 10% contractor profit |  |  |  | 26.3
|  |  |  | Total Cost |  | 289.3
|  |  |  | Say: Rs |  | 290
| Sub-Engineer | Assistant Engineer
Electrical Sub-Division No IV
Karachi
"RATE ANALYSIS."
S.No: | Item | Unit | Quantity. |  | Rate. | Amount.
1 | P/F Mild steel bar fan clamp 5/8" dia suitable for R.C.C roof complete with hook box.
A) Material
i) | Mild steel bar fan clamp 5/8" | P.No | 1 | No | 95 | 95
ii) | Fan Hook Box | L.S |  |  | 125 | 125
|  |  | Total for material |  |  | 220
B) Laabour
| Electriction 1 No | L.S | L.S |  | L.S | 50
| Helper 1 No | L.S | L.S |  | L.S | 25
|  |  | Total for labour |  |  | 75
|  | Total for material & labour. A+B |  |  |  | 295
|  | Add 10% contractor profit |  |  |  | 29.5
|  |  |  | Total Cost |  | 324.5
|  |  |  | Say: Rs |  | 325
| Sub-Engineer | Assistant Engineer
Electrical Sub-Division No IV
Karachi
"RATE ANALYSIS."
S.No: | Item | Unit | Quantity. |  | Rate. | Amount.
1 | P/F Main Circuit breaker 400 amps heavy duty i/c fixing on incoming and outgoing lines, connection with copper luggs, fixing with nuts and bolts on prepered pannel board, as directed by the Engineer Incharge
A) Material
i) | P/F Main Circuit breaker 400 amps heavy duty imported Make | P.No | 1 | No | 36300 | 36300
ii) | Copper luggs | P.No | 8 |  | 165 | 1320
iii) | 25mm Cable Leads | L.S | L.S |  | 2500 | 2500
iv) | Nitto Tape | L.S | L.S |  | 500 | 500
|  |  | Total for material |  |  | 40620
B) Laabour
| Electriction 1 No | L.S | L.S |  | L.S | 6900
| Helper 1 No | L.S | L.S |  | L.S | 3400
|  |  | Total for labour |  |  | 10300
|  | Total for material & labour. A+B |  |  |  | 50920
|  | Add 10% contractor profit |  |  |  | 5092
|  |  |  | Total Cost |  | 56012
|  |  |  | Say: Rs |  | 56000
| Sub-Engineer | Assistant Engineer
Electrical Sub-Division No IV
Karachi
"RATE ANALYSIS."
S.No: | Item | Unit | Quantity. |  | Rate. | Amount.
1 | Providing & fixing Bus Bar T.P for 400 ampsheavy duty with copper 4 strips insulator brass nuts & bolt complete i/c fitting on board with all respect labour meterial as directed by Engineer Incharge
A) Material
i) | Providing & fixing Bus Bar T.P for 400 amps heavy duty 4 copper strips | P.No | 1 | No | 17000 | 17000
ii) | Copper luggs | P.No | 20 |  | 117 | 2340
iii) | 16mm Cable Leads | L.S | L.S |  | 1800 | 1800
iv) | Nitto Tape | L.S | L.S |  | 400 | 400
|  |  | Total for material |  |  | 21540
B) Laabour
| Electriction 1 No | L.S | L.S |  | L.S | 6900
| Helper 1 No | L.S | L.S |  | L.S | 3400
|  |  | Total for labour |  |  | 10300
|  | Total for material & labour. A+B |  |  |  | 31840
|  | Add 10% contractor profit |  |  |  | 3184
|  |  |  | Total Cost |  | 35024
|  |  |  | Say: Rs |  | 35000
| Sub-Engineer | Assistant Engineer
Electrical Sub-Division No IV
Karachi
"RATE ANALYSIS."
S.No: | Item | Unit | Quantity. |  | Rate. | Amount.
1 | P/L 25 mm 2 pvc/pvc 4 core unurmoured cable 660/1200 volt AEG / Pionear make i/c excavation of earth for lying the cable in UPVC pipe & after lying refiling the surface earth, i/c connection with copper luggs, etc as required.
A) Material
i) | 25 mm 2 pvc/pvc 4 core unurmoured cable 660/1200 volt | P.Rft | 1 | Rft | 590 | 590
ii) | Copper luggs | P.No | 4 |  | 75 | 300
iv) | Nitto Tape | L.S | L.S |  | 100 | 100
|  |  | Total for material |  |  | 990
B) Laabour
| Electriction 1 No | L.S | L.S |  | L.S | 100
| Helper 1 No | L.S | L.S |  | L.S | 50
|  |  | Total for labour |  |  | 150
|  | Total for material & labour. A+B |  |  |  | 1140
|  | Add 10% contractor profit |  |  |  | 114
|  |  |  | Total Cost |  | 1254
|  |  |  | Say: Rs |  | 1250
| Sub-Engineer | Assistant Engineer
Electrical Sub-Division No IV
Karachi
"RATE ANALYSIS."
S.No: | Item | Unit | Quantity. |  | Rate. | Amount.
1 | P/L 70 mm 2 pvc/pvc 4 core unurmoured cable 660/1200 volt AEG / Pionear make i/c excavation of earth for lying the cable in UPVC pipe & after lying refiling the surface earth, i/c connection with copper luggs, etc as required.
A) Material
i) | 70 mm 2 pvc/pvc 4 core unurmoured cable 660/1200 volt | P.Rft | 1 | Rft | 950 | 950
ii) | Copper luggs | P.No | 8 |  | 110 | 880
iv) | Empire Tape | P.No | 2 |  | 240 | 480
|  |  | Total for material |  |  | 2310
B) Laabour
| Electriction 1 No | L.S | L.S |  | L.S | 200
| Helper 1 No | L.S | L.S |  | L.S | 50
| Labour for Excavation | L.S | L.S |  | L.S | 30
|  |  | Total for labour |  |  | 280
|  | Total for material & labour. A+B |  |  |  | 2590
|  | Add 10% contractor profit |  |  |  | 259
|  |  |  | Total Cost |  | 2849
|  |  |  | Say: Rs |  | 2850
| Sub-Engineer | Assistant Engineer
Electrical Sub-Division No IV
Karachi
"RATE ANALYSIS."
S.No: | Item | Unit | Quantity. |  | Rate. | Amount.
1 | P/F Louver type fan matalic body size (16" to 18") suitable for ceiling i/c its necessary electric connection etc complete
A) Material
i) | Louver type fan matalic body size (16" to 18") | P.No | 1 | No | 4200 | 4200
ii) | Wire Clips, Screws | L.S | L.S |  | 250 | 250
|  |  | Total for material |  |  | 4450
B) Laabour
| Electriction 1 No | L.S | L.S |  | L.S | 500
| Helper 1 No | L.S | L.S |  | L.S | 250
| Carriage | L.S | L.S |  | L.S | 150
|  |  | Total for labour |  |  | 900
|  |  | Total for material labour A+B |  |  | 5350
|  | Add 10% contractor profit |  |  |  | 535
|  |  |  | Total Cost |  | 5885
|  |  |  | Say: Rs |  | 5885
| Sub-Engineer | Assistant Engineer
Electrical Sub-Division No IV
Karachi

## Financial
FINANCIAL REVIEW.
| Name of Work | Construction of residences for anti terrorism courts judges, prison s' Officers/ staff at Certral Prison Karachi(Electric Work of Block-II of Sweepers Flats Ground Floor to 2nd Floor 24 Nos)
| Reference | ADP NO 799 -2016-17
S.No. | NAME OF SCHEME. | Plinth Area in Sft | Cost of Const. |  | Int: W/S & S/F |  | Internal Electrification |  | Int. Siu Gas |  | ESTIMATED COST. | EXPENDITURE ALREADY INCURRED | Exics & Saving
|  |  | Rate P/Sft | Amount | Rate P/Sft | Amount | Rate P/Sft | Amount | Rate P/Sft | Amount
Residential
1 | Foundation to take load of 3 storyed Building (including 20% ubcrease for Seismic factor) | 6403 Sft | 1008 | 6454224 | _ | 0 | 1008 | 0 | _ | _
2 | Ground Floor Block 1 | 6403 Sft | 1100 | 7043300 | 155 | 992465 | 140 | 896420 | 50 | 320150
3 | First Floor Block 1 | 6403 Sft | 1180 | 7555540 | 155 | 992465 | 140 | 896420 | 50 | 320150
4 | 2nd Floor Block 1 | 6403 Sft | 1260 | 8067780 | 155 | 992465 | 140 | 896420 | 50 | 320150
| Total |  |  | 22666620 |  | 2977395 |  | 2689260 |  | 960450 | 3746610
5 | 3% External Development | [6 empty] | 1635000
| Total | [6 empty] | 4324260 |  |  | 3746610 |  | 577650
4324260 ( - )3794690=529000 or Saving 13 %
`
| Sub-Engineer | Assistant Engineer | [7 empty] | Executive Engineer
|  | Electrical Sub-Division No IV | [7 empty] | Provincial Building Division NoIII
|  | Karachi | [7 empty] | Karachi