## FRONT PAGE (hidden)
ENGINEER'S ESTIMATE FOR THE ELECTRICAL & ALLIED WORKS AT
GYM AT SUPARCO HEAD QUARTER
KARACHI

## BLANK BOQ (hidden)
MEZZANINE FLOOR FOR EXTENSION OF QUALITY DEPARTMENT AT AOP ( Phase 1 )
HNIPAK MOTORS LIMITED
BILL OF QUANTITIES
(ELECTRICAL WORKS)
Sr. | Description | Quantity | Unit | Rate | Amount
1 | Wiring & Accessories
1.1 | Supply, installation & testing of following items, clipped to the surface or concealed in the building fabric, including all conduit & wiring accessories,as per drawings & instructions. Complete in all respect.
a) | Wiring of light / fan point controlled by one switch with 3x1C-1.5 sq. mm PVC cables drawn in 20/25mm dia PVC conduits, including 1.5 mm, powder coated MS back box and gang switches. | 22 | Nos.
b) | Wiring of light point to light point with 3x1C-1.5 sq.mm PVC cables drawn in 20/25mm dia PVC conduits. | 20 | Nos.
c) | Wiring of light point to light point with 3x1C-2.5 sq.mm PVC cables drawn in 20/25mm dia PVC conduits. | 3 | Nos.
d) | Wiring of two way light point controlled by two way switch with 4x1C-1.5 sq.mm PVC cables drawn in 20mm dia PVC conduits including 1.5 mm, powder coated MS back box and two way switches. | 3 | Nos.
e) | Wiring of light circuits from DB to switch board(s) with 3x1C-2.5 sq.mm PVC cables drawn in 20 mm dia PVC conduits, including termination & labelling at both ends. | 6 | Nos.
f) | Wiring for power circuits from DB to 1st SSO with 3x1C-4 sqmm PVC cables in 20 mm dia PVC conduit, including termination & labelling at both ends. | 6 | Nos.
g) | Wiring for A/C circuit from DB to A/C unit / power switch with 3x1C-6.0 sqmm PVC cables drawn in 25 mm dia PVC conduit, including termination & labelling at both ends. | 5 | Nos.
h) | Wiring of SSO to SSO with 3x1C-2.5 sq.mm PVC cables drawn in 20 mm dia PVC conduits, including termination & labelling at both ends. (side by side or back to back will not be payable). | 15 | Nos.
1.2 | Supply & Installation of following Switch Socket Outlets (SSO) on 1.5 mm, powder coated MS back box with earthing terminal.
a) | 5 Amp Multi Pin SSO. | 15 | Nos.
a) | 10 Amp Multi Pin SSO. | 5 | Nos.
b) | 15 Amp 3Pin SSO. | 2 | Nos.
TOTAL
2 | Light & Fan Fixtures
2.1 | Supply & Installation of following light fixtures complete with lamps, starters, holders, electronic ballast etc including hangers, supports & all mounting / fixing accessories, complete in all respect & as per consultants approval.
a) | Down/ Recessed light fixture with 1x18 watts CFL lamp. Philips Make | 12 | Nos.
b) | Down/ Recessed light fixture with 2'x2' LED Philips Make | 20 | Nos.
c) | Wall Bracket fan 12” dia | 6 | Nos.
d) | Celinig mounted fan 48” dia including suitable fan rod & 1.5 mm sq. flexable cable as per requirement with 5 / 8 inch MS fan hook + dimer. | 1 | Nos.
e) | Exhaust fan 8” dia Plastic Body | 4 | Nos.
TOTAL
3 | Race ways
3.1 | Supply & Installation of following sizes of conduits with all accessories, clipped to the surface or concealed in building fabric or to be laid in floor including cutting /excavation & back filling, complete in all respect.
a) | PVC pipe 50 mm dia | 20 | Mtr.
b) | PVC pipe 20 mm dia | 25 | Mtr.
c) | PVC pipe 25 mm dia | 20 | Mtr.
TOTAL
4 | Cable TV System.
4.1 | Supply & Pulling of following Cable TV in 20mm dia PVC Pipe including labelling at both ends.
a) | Co-axial cable double shielded RG-6 | 2 | Nos.
b) | RG-6 Socket outlet on MS back box. | 2 | Nos.
TOTAL
5 | L.V. Switchgear
5.1 | Supply, installation, testing & commissioning of following factory assembled, pre-wired panel / distribution boards, concealed in wall or surface mounted or floor standing, 1.5/2.0 mm MS sheet steel fabricated, 120 microns powder coated, suitable for 500 volts, 3phase, 4wires, 50Hz, incorporate following components and configration, complete with all mounting & connecting accessories as per drawings.
a) | MDB | 1 | Nos.
TOTAL
6 | Main / Sub-main Feeders
6.1 | Supply, installation & termination at both ends of following main/sub-main cables in already installed cable tray / Pipes complete as per site requirements
c) | 1x10 mm sq 4core PVC Cable.+ 1c 6 mmsq PVC cable ECC ) | 30 | Mtr.
c) | 1x6 mm sq 4core PVC Cable.+ 1c4 mmsq PVC cable ECC | 25 | Mtr.
TOTAL
7 | Voice System
7.1 | Supply, pulling & fluke testing of Voice cables in PVC Pipe, including labeling at both ends as per drawings.
| Supply, installation and connecting of telephone Junction box 1.5 mm MS sheet steal fabricated, powder coated surface mounted or concealed in wall with locking arrangements and comprising with 10x10 pairs (Korne) Tag blocks. | 1 | Nos.
a) | Telephone cable 10 Pairs x 0.6mm.sq in 32 mm dia PVC Pipe. | 30 | Mtr.
b) | Cat-5E UTP Cable in 20/25 mm dia PVC Pipe | 50 | Mtr.
c) | Cat-6 UTP Cable in 20/25 mm dia PVC Pipe | 50 | Mtr.
TOTAL
8 | Split Type Air-Conditioning
8.1 | Supply, installation & testing of refrigerant piping (5/8” +3/8”) with rubber foam instullation, protected with tape. Control wiring in 20mm dia PVC pipe, complete in all respect. Make: (1). Refrigerant pipe: Muller USA. (2). Foam instullation: Gulf-o-flex / Aero flex. (3). Control cable: Pakistan cable ltd / New age cable ltd. (4). PVC pipe & accessories: Jeddah / Galco./prince | 80 | Mtr.
8.2 | Supply & installation of UPVC pipe with all accessories including cutting of wall / floor etc.
a) | 20 mm dia. | 80 | Mtr.
9 | Supply & Installation of following split type A/C units. Make: General / Mitsubshi.
b) | 1.5 tonne Wall mounted type. | 2 | Nos
c) | 1.0 tonne Wall mounted type. | 4 | Nos
TOTAL
10 | Earthing System
| Providing & fixing of earthing set with 2'x2'x1/4" copper plate buried in the ground at a depth of 12 feet or less if water comes out from the ground level (with salt and charcoal,or earthing chamical powder) etc making the pit 12 feet deep by excavation of all type of soil (execpt soft or hard rock) i/c fixing of 8 SWG copper wire in 1/2" G.I conduit with earth connecting point with all necessary accessories complete in all respect as required. | 1 | Job.
TOTAL
| Total Electrical Work |  |  | Rs.

## Estimate
Estimate
Name of Work:- Construction of residences for anti terrorism courts judges, prison s' Officers/ staff at Certral Prison Karachi (Electrification Work of Judges Flats ).
Sr. | Description | Quantity | Unit | Rate | Amount
1 | Wiring & Accessories
1.1 | Supply, installation & testing of following items, clipped to the surface or concealed in the building fabric, including all conduit & wiring accessories, as per drawings & instructions. Complete in all respect.
a) | Wiring of light / fan point controlled by one switch with 3x1C-1.5 sq. mm PVC cables drawn in 20/25mm dia PVC conduits, including 1.5 mm, powder coated MS back box and gang switches. | 608 | Nos.
b) | Wiring of light point to light point with 3x1C-1.5 sq.mm PVC cables drawn in 20/25mm dia PVC conduits. | 244 | Nos.
c) | Wiring of two way light point controlled by two way switch with 4x1C-1.5 sq.mm PVC cables drawn in 20mm dia PVC conduits including 1.5 mm, powder coated MS back box and two way switches. | 24 | Nos.
d) | Wiring of light circuits from DB to switch board(s) with 3x1C-2.5 sq.mm PVC cables drawn in 20 mm dia PVC conduits, including termination & labeling at both ends. | 129 | Nos.
e) | Wiring for power circuits from DB to 1st SSO with 3x1C-4 sqmm PVC cables in 20 mm dia PVC conduit, including termination & labeling at both ends. | 96 | Nos.
f) | Wiring for A/C circuit from DB to A/C unit / power switch with 3x1C-6.0 sqmm PVC cables drawn in 25 mm dia PVC conduit, including termination & labeling at both ends. | 46 | Nos.
g) | Wiring of SSO to SSO with 3x1C-2.5 sq.mm PVC cables drawn in 20 mm dia PVC conduits, including termination & labeling at both ends. (side by side or back to back will not be payable). | 274 | Nos.
h) | Wiring of SSO of UPS connection with 1x1C-2.5 sq.mm PVC cables drawn in 20 mm dia PVC conduits, including termination & labeling at both ends. | 1440 | Rft
i) | Wiring of CC TV Camera Power from CC TV switch board to CC TV Camera with 3x1.5 sq.mm cables drawn in 20mm dia PVC conduits, including termination & labeling at both ends. | 14 | Nos
j) | Wiring for Generator point circuit to DB including power switch with 2x1C-6.0 sqmm PVC cables drawn in 25 mm dia PVC conduit, including termination & labeling at both ends. | 20 | Nos.
1.2 | Supply & Installation of following Switch Socket Outlets (SSO) on 1.5 mm, powder coated MS back box with earthing terminal.
a) | 5 Amp Multi Pin SSO. | 213 | Nos.
b) | 10 Amp Multi Pin SSO. | 27 | Nos.
c) | 15 Amp 3Pin SSO. | 46 | Nos.
d) | 20 Amp 3Pin SSO. | 16 | Nos.
Sub Total of Wiring & Accessories Rs.
2 | Light & Fan Fixtures
2.1 | Supply & Installation of following light fixtures complete with lamps, starters, holders, electronic ballast etc including hangers, supports & all mounting / fixing accessories, complete in all respect & as per consultants approval.
a) | Down/ Recessed light fixture with 1x18 watts LED lamp. Philips or Equivalent Make | 39 | Nos.
b) | Wall Bracket fan 12” dia | 59 | Nos.
c) | Ceiling mounted fan 56” dia including suitable fan rod & 1.5 mm sq. flexible cable as per requirement with 5 / 8 inch MS fan hook + dimmer. | 68 | Nos
d) | Ceiling mounted fan 48” dia including suitable fan rod & 1.5 mm sq. flexible cable as per requirement with 5 / 8 inch MS fan hook + dimmer. | 48 | Nos.
e) | Exhaust fan 8” dia Plastic Body | 61 | Nos.
f) | wall mounted LED Light ( Philips ) | 68 | Nos
g) | Bulk Head Light with 1x18w CLF lamp.( Philips water proof ) | 18 | Nos
h) | Call Bell | 8 | Nos
i) | Chandelier (6 x 15W GLS Lamp) | 8 | Nos
J) | Down/ Recessed light fixture with 1x12 watts LED lamp. Philips or Equivalent Make | 184 | Nos
k) | Down/ Surface Mounted light fixture with 1x12 watts LED lamp. Philips or Equivalent Make | 348 | Nos
Sub Total of Light & Fan Fixtures Rs.
3 | Race ways
3.1 | Supply & Installation of following sizes of conduits with all accessories, clipped to the surface or concealed in building fabric or to be laid in floor including cutting /excavation & back filling, complete in all respect.
a) | PVC pipe 50 mm dia | 612 | Mtr.
b) | PVC pipe 20 mm dia | 340 | Mtr.
c) | PVC pipe 25 mm dia | 1752 | Mtr.
d) | PVC pipe 100 mm dia | 312 | Mtr.
Sub Total of Race ways Rs.
4 | Cable TV System.
4.1 | Supply & Pulling of following Cable TV in 20mm dia PVC Pipe including labeling at both ends.
a) | Co-axial cable double shielded RG-6 | 50 | Nos.
b) | RG-6 Socket outlet on MS back box. | 50 | Nos.
c) | Cable Junction Box 300x250x100 mm made of 1.5 mm sheet steel, powder coated with locking arrangement. | 10 | Nos
Sub Total of Cable TV System Rs.
5 | Central Intercom System.
5.1 | Supply & Pulling of following Intercom cable in 20mm dia PVC Pipe including labeling at both ends.
a) | cat -5 insulation cable 6 pairs | 1530 | Rft
Sub Total of Central Intercom System Rs.
6 | L.V. Switchgear
6.1 | Supply, installation, testing & commissioning of following factory assembled, pre-wired panel / distribution boards, concealed in wall or surface mounted or floor standing, 1.5/2.0 mm MS sheet steel fabricated, 120 microns powder coated, suitable for 500 volts, 3phase, 4wires, 50Hz, incorporate following components and configuration, complete with all mounting & connecting accessories as per drawings.
a) | MDB | 4 | Nos.
b) | SUB MDB FOR FLATS | 8 | Nos.
c) | Common DB | 3 | Nos.
Sub Total of L.V. Switchgear Rs.
7 | Main / Sub-main Feeders
7.1 | Supply, installation & termination at both ends of following main/sub-main cables in already installed cable tray / Pipes complete as per site requirements from the external existing electricity source.
a) | 4x10 mm sq 1core PVC / PVC Cable. | 120 | Mtr.
b) | 4 x 6 mm sq 1core PVC Cable.+ 1c6 mmsq PVC cable ECC | 1242 | Mtr.
7.2 | Main Hole
a) | Construction of Main Hole 24" x 24" x 24" with Block masonry, Plastered inside & outside, with Main hole cover complete as per site requirements. | 12 | Nos
Sub Total of Main / Sub-main Feeders Rs.
8 | Voice System
8.1 | Supply, pulling & fluke testing of Data or Voice cables in PVC Pipe, including labeling at both ends as per drawings. Make: Clipsal / Systimax.
a) | Cat-5E UTP Cable in 20/25 mm dia PVC Pipe | 864 | Mtr
8.2 | Supply, installation and connecting of telephone Junction box 1.5 mm MS sheet steal fabricated, 120 micron powder coated, surface mounted or concealed in wall with locking arrangements and comprising with 1x10 pairs tag blocks. Make: Korne / Clipsal. | 10 | Nos
8.3 | Supply, installation & termination of face plates comprising as follows. Make: Clipsal / Systimax.
a) | 1No RJ-11 socket outlet | 44 | Nos
Sub Total of Voice System Rs.
9 | SECTION - I ENERGY METERS & MAIN SWITCH
a) | Providing & fixing 3 phase 20 Amps 220/240 Volts energy meter fitted on existing board including inter connection as required.
|  | 2 | Nos.
b) | Providing & fixing iron clad, rewire able fuse type, 20 Amps, TP with neutral link, main switch on existing board including inter connection as required.
|  | 2 | Nos.
c) | Providing & fixing 3 phase 20 Amps 400/440 Volts energy meter fitted on existing board including inter connection as required.
|  | 11 | Nos.
d) | P!F on a prepared board iron - clad, triple pole, switch fuse, with rewire able fuse lillk carrier 500 voltsgrade30Amps.
|  | 13 | Nos.
Sub Total of Energy Meter System Rs.
10 | Earthing System
10.1 | Providing and Installing of ACTIVE GREEN EARTH TECHNOLOGY SYSTEM, comprising of 38 mm x 3 m, straight shaft Tin Electroplated copper electrode, filled with soil conditioning chemical compound. Boring 6” dia x 11 feet. Earth Conductivity Enhancement Compound – Primary Earth Conductivity Enhancement Compound – Secondary One set of brass nut / bolt size 3/8” x 1.5”, washer etc. | 4 | Nos
10.2 | Providing and Installing of Earth Inspection Chamber made of 250 mm dia x 300 mm x 6 mm thick PVC with C. I. powder coated or Red Oxide painted cover. | 4 | Nos.
10.3 | Providing, fixing & connecting 300mm x 50mm x 5mm Earth test terminal with brass nuts bolts & washer as per drawing. | 4 | Nos
Sub Total of Earthing System Rs.
11 | MAIN /SUB MAIN CABLES
11.1 | Supply installation and connection of the following sub main 600/100V grade PVC insulated stranded / multi core copper cables in already installed cable tray/ conduit complete with all accessories.
(a) | Supply from K.E Sub -Station to Electric Room Bl.A 4-c 185sq mm PVC /pvc cable including excavation and back filling (if REQ) | 131 | Mtr
(b) | From K.E Sub -Station to Electric Room Block B 4c-150sqmm PVC+1x1C70SqmmPVCcables | 118 | Mtr
© | From K.E Sub -Station to Electric Room Block B 4c-120sqmm PVC cables | 48 | Mtr
Sub Total of MAIN /SUB MAIN CABLES Rs.
TOTAL
| Total Electrical Work |  |  | Rs.

## Sheet1
Summary Of Electrical Works
1 | Wiring & accessories | Rs.
2 | Light & Fan Fixture | Rs.
3 | Race Ways | Rs.
4 | Cable TV | Rs.
5 | Central Intercom System. | Rs.
6 | L.V Switch Gear | Rs.
7 | Main/Sub-main Feeders | Rs.
8 | Data & Voice System | Rs
9 | Energy Meters & Main Switch | Rs.
10 | Earthing System | Rs.
Grand Total :
Amount Rupees :
Date :_______________________________

## Mesurment
Mesurement Sheet
Name of Work:- Construction of residences for anti terrorism courts judges, prison s' Officers/ staff at Certral Prison Karachi (Electrification Work of Judges Flats ).
S.No | Item of Work | Measurement. |  | Total Quantity.
1 | Wiring & Accessories
1.1 | Supply, installation & testing of following items, clipped to the surface or concealed in the building fabric, including all conduit & wiring accessories, as per drawings & instructions. Complete in all respect.
a | Wiring of light / fan point controlled by one switch with 3x1C-1.5 sq. mm PVC cables drawn in 20/25mm dia PVC conduits, including 1.5 mm, powder coated MS back box and gang switches.
| Ground Floor Prayer Hall , Recepition Driver Sitting area | 53+49+26 | .= | 128 | Nos
| Block A, 1st Floor to 4th Floor | 34x6 | .= | 204 | Nos
| Block B, 1st Floor to 4th Floor | 46x6 | .= | 276 | Nos
|  |  |  | 608 | Nos
b | Wiring of light point to light point with 3x1C-1.5 sq.mm PVC cables drawn in 20/25mm dia PVC conduits.
| Ground Floor Prayer Hall , Recepition Driver Sitting area | 8+10+10 | .= | 28 | Nos
| Block A, 1st Floor to 4th Floor | 20x6 | .= | 120 | Nos
| Block B, 1st Floor to 4th Floor | 16x6 | .= | 96 | Nos
|  |  |  | 244 | Nos
c | Wiring of two way light point controlled by two way switch with 4x1C-1.5 sq.mm PVC cables drawn in 20mm dia PVC conduits including 1.5 mm, powder coated MS back box and two way switches.
| Block A, Ground Floorto 5th Floor Stair | 2x6 | .= | 12 | Nos
| Block B, Ground Floorto 5th Floor Stair | 2x6 | .= | 12 | Nos
|  |  |  | 24 | Nos
d | Wiring of light circuits from DB to switch board(s) with 3x1C-2.5 sq.mm PVC cables drawn in 20 mm dia PVC conduits, including termination & labeling at both ends.
| Ground Floor Prayer Hall , Recepition Driver Sitting area | 5+6+4 | .= | 15 | Nos
| Block A, 1st Floor to 4th Floor | 10x6 | .= | 60 | Nos
| Block B, 1st Floor to 4th Floor | 9x6 | .= | 54 | Nos
|  |  |  | 129 | Nos
e | Wiring for power circuits from DB to 1st SSO with 3x1C-4 sqmm PVC cables in 20 mm dia PVC conduit, including termination & labeling at both ends.
| Ground Floor Prayer Hall , Recepition | 2+4 | .= | 6 | Nos
| Block A, 1st Floor to 4th Floor | 8x6 | .= | 48 | Nos
| Block B, 1st Floor to 4th Floor | 7x6 | .= | 42 | Nos
|  |  |  | 96 | Nos
f | Wiring for A/C circuit from DB to A/C unit / power switch with 3x1C-6.0 sqmm PVC cables drawn in 25 mm dia PVC conduit, including termination & labeling at both ends.
| Ground Floor Prayer Hall , Recepition | 3+3 | .= | 6 | Nos
| Block A, 1st Floor to 4th Floor | 4x5 | .= | 20 | Nos
| Block B, 1st Floor to 4th Floor | 4x5 | .= | 20 | Nos
|  |  |  | 46 | Nos
g | Wiring of SSO to SSO with 3x1C-2.5 sq.mm PVC cables drawn in 20 mm dia PVC conduits, including termination & labeling at both ends. (side by side or back to back will not be payable).
| Ground Floor Prayer Hall , Recepition | 6+7 | .= | 13 | Nos
| Block A, 1st Floor to 4th Floor | 23x6 | .= | 138 | Nos
| Block B, 1st Floor to 4th Floor | 22x6 | .= | 123 | Nos
|  |  |  | 274 | Nos
h | Wiring of SSO of UPS connection with 1x1C-2.5 sq.mm PVC cables drawn in 20 mm dia PVC conduits, including termination & labeling at both ends.
| Block A, 1st Floor to 4th Floor | 18x(6.0+28.0+6.0) | .= | 720 | Rft
| Block A, 1st Floor to 4th Floor | 18x(6.0+28.0+6.0) | .= | 720 | Rft
|  |  |  | 1440 | Rft
i | Wiring of CC TV Camera Power from CC TV switch board to CC TV Camera with 3x1.5 sq.mm cables drawn in 20mm dia PVC conduits, including termination & labeling at both ends.
| Ground Floor ,intrance Block A | 1x6 | .= | 6 | Nos
| Ground Floor ,intrance Block B | 1x2 | .= | 2 | Nos
| Ground Floor Recepition Block B | 1x6 | .= | 6 | Nos
|  |  |  | 14 | Nos
j | Wiring for Generator point circuit to DB including power switch with 2x1C-6.0 sqmm PVC cables drawn in 25 mm dia PVC conduit, including termination & labeling at both ends.
| Block A, 1st Floor to 4th Floor | 2x5 | .= | 10 | Nos
| Block B, 1st Floor to 4th Floor | 2x5 | .= | 10 | Nos
|  |  |  | 20 | Nos
1.2 | Supply & Installation of following Switch Socket Outlets (SSO) on 1.5 mm, powder coated MS back box with earthing terminal.
a | 5 Amp Multi Pin SSO.
| Ground Floor Prayer Hall , Recepition | 10+11 | .= | 21 | Nos
| Block A, 1st Floor to 4th Floor | 4x24 | .= | 96 | Nos
| Block B, 1st Floor to 4th Floor | 4x24 | .= | 96 | Nos
|  |  |  | 213 | Nos
b | 10 Amp Multi Pin SSO.
| Ground Floor Prayer Hall , Recepition | 1+2 | .= | 3 | Nos
| Block A, 1st Floor to 4th Floor | 4x3 | .= | 12 | Nos
| Block B, 1st Floor to 4th Floor | 4x3 | .= | 12 | Nos
|  |  |  | 27 | Nos
c | 15 Amp 3Pin SSO.
| Ground Floor Prayer Hall , Recepition | 3+3 | .= | 6 | Nos
| Block A, 1st Floor to 4th Floor | 4x5 | .= | 20 | Nos
| Block B, 1st Floor to 4th Floor | 4x5 | .= | 20 | Nos
|  |  |  | 46 | Nos
c | 20 Amp 3Pin SSO.
| Block A, 1st Floor to 4th Floor | 4x2 | .= | 8 | Nos
| Block B, 1st Floor to 4th Floor | 4x8 | .= | 8 | Nos
|  |  |  | 16 | Nos
2 | Light & Fan Fixtures
2.1 | Supply & Installation of following light fixtures complete with lamps, starters, holders, electronic ballast etc including hangers, supports & all mounting / fixing accessories, complete in all respect & as per consultants approval.
a | Down/ Recessed light fixture with 1x18 watts LED lamp. Philips or Equivalent Make
| Ground Floor Prayer Hall , Recepition | 15+8 | .= | 23 | Nos
| Block A, 1st Floor to 4th Floor Stair | 4x2 | .= | 8 | Nos
| Block B, 1st Floor to 4th Floor Stair | 4x8 | .= | 8 | Nos
|  |  |  | 39 | Nos
b | Wall Bracket fan 12” dia
| Ground Floor Prayer Hall , Recepition | 1+2 | .= | 3 | Nos
| Block A, 1st Floor to 4th Floor | 4x7 | .= | 28 | Nos
| Block B, 1st Floor to 4th Floor | 4x7 | .= | 28 | Nos
|  |  |  | 59 | Nos
c | Ceiling mounted fan 56” dia including suitable fan rod & 1.5 mm sq. flexible cable as per requirement with 5 / 8 inch MS fan hook + dimmer.
| Ground Floor Prayer Hall , Recepition | 1+11 | .= | 12 | Nos
| Block A, 1st Floor to 4th Floor | 4x7 | .= | 28 | Nos
| Block B, 1st Floor to 4th Floor | 4x7 | .= | 28 | Nos
|  |  |  | 68 | Nos
d | Ceiling mounted fan 48” dia including suitable fan rod & 1.5 mm sq. flexible cable as per requirement with 5 / 8 inch MS fan hook + dimmer.
| Ground Floor Prayer Hall , | 8x1 | .= | 8 | Nos
| Block A, 1st Floor to 4th Floor | 4x5 | .= | 20 | Nos
| Block B, 1st Floor to 4th Floor | 4x5 | .= | 20 | Nos
|  |  |  | 48 | Nos
e | Exhaust fan 8” dia Plastic Body
| Ground Floor Prayer Hall , Recepition ,Electric Room | 1+2+2 | .= | 5 | Nos
| Block A, 1st Floor to 4th Floor | 4x7 | .= | 28 | Nos
| Block B, 1st Floor to 4th Floor | 4x7 | .= | 28 | Nos
|  |  |  | 61 | Nos
f | wall mounted LED Light ( Philips )
| Block A, 1st Floor to 4th Floor | 4x8 | .= | 32 | Nos
| Block B, 1st Floor to 4th Floor | 4x9 | .= | 36 | Nos
|  |  |  | 68 | Nos
g | Bulk Head Light with 1x18w CLF lamp. ( Philips water proof )
| Ground Floor O/S | 1x18 | .= | 18 | Nos
h | Call Bell
| Block A, 1st Floor to 4th Floor | 4x1 | .= | 4 | Nos
| Block B, 1st Floor to 4th Floor | 4x1 | .= | 4 | Nos
|  |  |  | 8 | Nos
i | Chandelier (6 x 15W GLS Lamp)
| Block A, 1st Floor to 4th Floor | 4x1 | .= | 4 | Nos
| Block B, 1st Floor to 4th Floor | 4x1 | .= | 4 | Nos
|  |  |  | 8 | Nos
J | Down/ Recessed light fixture with 1x12 watts LED lamp. Philips or Equivalent Make
| Ground Floor Prayer Hall , Reception | 29+39 | .= | 68 | Nos
| Block A, 1st Floor to 4th Floor | 4x14 | .= | 56 | Nos
| Block B, 1st Floor to 4th Floor | 4x15 | .= | 60 | Nos
|  |  |  | 184 | Nos
K | Down/ Surface Mounted light fixture with 1x12 watts LED lamp. Philips or Equivalent Make
| Block A, 1st Floor to 4th Floor | 4x44 | .= | 176 | Nos
| Block B, 1st Floor to 4th Floor | 4x43 | .= | 172 | Nos
|  |  |  | 348 | Nos
3 | Race ways
3.1 | Supply & Installation of following sizes of conduits with all accessories, clipped to the surface or concealed in building fabric or to be laid in floor including cutting /excavation & back filling, complete in all respect.
a | PVC pipe 50 mm dia
| Block A, 1st Floor to 4th Floor | 18x(2.0+12.0+3.0) | .= | 306 | Mtr
| Block B, 1st Floor to 4th Floor | 18x(2.0+12.0+3.0) | .= | 306 | Mtr
|  |  |  | 612 | Mtr
b | PVC pipe 20 mm dia
| Block A, 1st Floor to 4th Floor | 10x(2.0+12.0+3.0) | .= | 170 | Mtr
| Block B, 1st Floor to 4th Floor | 10x(2.0+12.0+3.0) | .= | 170 | Mtr
|  |  |  | 340 | Mtr
c | PVC pipe 25 mm dia
| Ground Floor Prayer Hall , Recepition | 16x(2.0+10.0+3.0) | .= | 240 | Mtr
| Block A, 1st Floor to 4th Floor | 36x(2.0+16.0+3.0) | .= | 756 | Mtr
| Block B, 1st Floor to 4th Floor | 36x(2.0+16.0+3.0) | .= | 756 | Mtr
|  |  |  | 1752 | Mtr
d | PVC pipe 100 mm dia
| Ground Floor Prayer Hall , Recepition | 2x(10.0+30.0+30.0+10.0) | .= | 160 | Mtr
| Block A, 1st Floor to 4th Floor | 4x(2.0+14.0+3.0) | .= | 76 | Mtr
| Block B, 1st Floor to 4th Floor | 4x(2.0+14.0+3.0) | .= | 76 | Mtr
|  |  |  | 312 | Mtr
4 | Cable TV System.
4.1 | Supply & Pulling of following Cable TV in 20mm dia PVC Pipe including labeling at both ends.
a | Co-axial cable double shielded RG-6
| Ground Floor , Recepition | 1+1 | .= | 2 | Nos
| Block A, 1st Floor to 4th Floor | 4x6 | .= | 24 | Nos
| Block B, 1st Floor to 4th Floor | 4x6 | .= | 24 | Nos
|  |  |  | 50 | Nos
b | RG-6 Socket outlet on MS back box.
| Ground Floor , Recepition | 1+1 | .= | 2 | Nos
| Block A, 1st Floor to 4th Floor | 4x6 | .= | 24 | Nos
| Block B, 1st Floor to 4th Floor | 4x6 | .= | 24 | Nos
|  |  |  | 50 | Nos
c | Cable Junction Box 300x250x100 mm made of 1.5 mm sheet steel, powder coated with locking arrangement.
| Ground Floor , Recepition | 1+1 | .= | 2 | Nos
| Block A, 1st Floor to 4th Floor | 4x1 | .= | 4 | Nos
| Block B, 1st Floor to 4th Floor | 4x1 | .= | 4 | Nos
|  |  |  | 10 | Nos
5 | Central Intercom System.
5.1 | Supply & Pulling of following Intercom cable in 20mm dia PVC Pipe including labeling at both ends.
a | cat -5 insulation cable 6 pairs
| Ground Floor Prayer Hall , Recepition Driver Sitting area | 2x(10.0+40.0+7.0) | .= | 114 | Rft
| Block A, 1st Floor to 4th Floor | 4x(10.0+100.0+60.0+7.0) | .= | 708 | Rft
| Block B, 1st Floor to 4th Floor | 4x(10.0+100.0+60.0+7.0) | .= | 708 | Rft
|  |  |  | 1530 | Rft
6 | L.V. Switchgear
6.1 | Supply, installation, testing & commissioning of following factory assembled, pre-wired panel / distribution boards, concealed in wall or surface mounted or floor standing, 1.5/2.0 mm MS sheet steel fabricated, 120 microns powder coated, suitable for 500 volts, 3phase, 4wires, 50Hz, incorporate following components and configuration, complete with all mounting & connecting accessories as per drawings.
a | MDB
| Block A, 1st Floor to 4th Floor | 1+1 | .= | 2 | Nos
| Block B, 1st Floor to 4th Floor | 1+1 | .= | 2 | Nos
|  |  |  | 4 | Nos
b | SUB MDB FOR FLATS
| Block A, 1st Floor to 4th Floor | 4x1 | .= | 4 | Nos
| Block B, 1st Floor to 4th Floor | 4x1 | .= | 4 | Nos
|  |  |  | 8 | Nos
c | Common DB
| Ground Floor Prayer Hall , Recepition Driver Sitting area | 1+1+1 | .= | 3 | Nos
7 | Main / Sub-main Feeders
7.1 | Supply, installation & termination at both ends of following main/sub-main cables in already installed cable tray / Pipes complete as per site requirements from the external existing electricity source.
a | 4x10 mm sq 1core PVC / PVC Cable.
| MDB to Flate DB | 4x(2.0+10.0+3.0) | .= | 60 | Mtr
| MDB to Flate DB | 4x(2.0+10.0+3.0) | .= | 60 | Mtr
|  |  |  | 120 | Mtr
b | 4 x 6 mm sq 1core PVC Cable.+ 1c6 mmsq PVC cable ECC
| Ground Floor Prayer Hall , DB to AC | 3x(3.0+12.0+30.0+3.0) | .= | 144 | Mtr
| Ground Floor Recepition , DB to AC | 3x(3.0+10.0+10.0+3.0) | .= | 78 | Mtr
| Flate DB to AC Block A 1st Floor to 4th Floor | 20x(3.0+12.0+6.0+3.0) | .= | 480 | Mtr
| Flate DB to AC Block B 1st Floor to 4th Floor | 20x(3.0+15.0+6.0+3.0) | .= | 540 | Mtr
|  |  |  | 1242 | Mtr
7.2 | Main Hole
a | Construction of Main Hole 24" x 24" x 24" with Block masonry, Plastered inside & outside, with Main hole cover complete as per site requirements.
| Ground Floor O/S Block A | 3+2 | .= | 5 | Nos
| Ground Floor O/S Block B | 3+4 | .= | 7 | Nos
|  |  |  | 12 | Nos
8 | Voice System
8.1 | Supply, pulling & fluke testing of Data or Voice cables in PVC Pipe, including labeling at both ends as per drawings. Make: Clipsal / Systimax.
a | Cat-5E UTP Cable in 20/25 mm dia PVC Pipe
| Ground Floor Prayer Hall , Recepition Driver Sitting area | 4x(2.0+12.0+2.0) | .= | 64 | Mtr
| Block A, 1st Floor to 4th Floor | 20x(2.0+16.0+2.0) | .= | 400 | Mtr
| Block B, 1st Floor to 4th Floor | 20x(2.0+16.0+2.0) | .= | 400 | Mtr
|  |  |  | 864 | Mtr
8.2 | Supply, installation and connecting of telephone Junction box 1.5 mm MS sheet steal fabricated, 120 micron powder coated, surface mounted or concealed in wall with locking arrangements and comprising with 1x10 pairs tag blocks. Make: Korne / Clipsal.
| Ground Floor Prayer Hall , Recepition Driver Sitting area | 1x2 | .= | 2 | Nos
| Block A, 1st Floor to 4th Floor | 1x4 | .= | 4 | Nos
| Block B, 1st Floor to 4th Floor | 1x4 | .= | 4 | Nos
|  |  |  | 10 | Nos
8.3 | Supply, installation & termination of face plates comprising as follows. Make: Clipsal / Systimax.
a) | 1No RJ-11 socket outlet
| Ground Floor Recepition Driver Sitting area | 2+2 | .= | 4 | Nos
| Block A, 1st Floor to 4th Floor | 5x4 | .= | 20 | Nos
| Block B, 1st Floor to 4th Floor | 5x4 | .= | 20 | Nos
|  |  |  | 44 | Nos
9 | SECTION - I ENERGY METERS & MAIN SWITCH
a) | Providing & fixing 3 phase 20 Amps 220/240 Volts energy meter fitted on existing board including inter connection as required.
| Ground Floor Prayer Hall , Recepition | 1+1 | .= | 2 | Nos
b) | Providing & fixing iron clad, rewire able fuse type, 20 Amps, TP with neutral link, main switch on existing board including inter connection as required.
| Ground Floor Prayer Hall , Recepition | 1+1 | .= | 2 | Nos
c) | Providing & fixing 3 phase 20 Amps 400/440 Volts energy meter fitted on existing board including inter connection as required.
| Block A, 1st Floor to 4th Floor | 1x4 | .= | 4 | Nos
| Block B, 1st Floor to 4th Floor | 1x4 | .= | 4 | Nos
| Lift , Pump Room | 2+1 |  | 3 | Nos
|  |  |  | 11 | Nos
d) | P!F on a prepared board iron - clad, triple pole, switch fuse, with rewire able fuse lillk carrier 500 voltsgrade30Amps.
| Ground Floor Prayer Hall , Recepition | 1+1 | .= | 2 | Nos
| Block A, 1st Floor to 4th Floor | 1x4 | .= | 4 | Nos
| Block B, 1st Floor to 4th Floor | 1x4 | .= | 4 | Nos
| Lift , Pump Room | 2+1 |  | 3 | Nos
|  |  |  | 13 | Nos
10 | Earthing System
10.1 | Providing and Installing of ACTIVE GREEN EARTH TECHNOLOGY SYSTEM, comprising of 38 mm x 3 m, straight shaft Tin Electroplated copper electrode, filled with soil conditioning chemical compound. Boring 6” dia x 11 feet. Earth Conductivity Enhancement Compound – Primary Earth Conductivity Enhancement Compound – Secondary One set of brass nut / bolt size 3/8” x 1.5”, washer etc.
| Electric Room 1,2 | 1+1 | .= | 2 | Nos
| Lift , Pump Room | 1+1 |  | 2 | Nos
|  |  |  | 4 | Nos
10.2 | Providing and Installing of Earth Inspection Chamber made of 250 mm dia x 300 mm x 6 mm thick PVC with C. I. powder coated or Red Oxide painted cover.
| Electric Room 1,2 | 1+1 | .= | 2 | Nos
| Lift , Pump Room | 1+1 |  | 2 | Nos
|  |  |  | 4 | Nos
10.3 | Providing, fixing & connecting 300mm x 50mm x 5mm Earth test terminal with brass nuts bolts & washer as per drawing.
| Electric Room 1,2 | 1+1 | .= | 2 | Nos
| Lift , Pump Room | 1+1 | .= | 2 | Nos
|  |  |  | 4 | Nos
11 | MAIN /SUB MAIN CABLES AND EARTHING
11.1 | Supply installation and connection of the following sub main 600/100V grade PVC insulated stranded / multi core copper cables in already installed cable tray/ conduit complete with all accessories.
(a) | Supply from K.E Sub -Station to Electric Room Block .A 4-c 185sq mm PVC /pvc cable including excavation and back filling (if REQ)
| K.E Sub -Station to Electric Room Block .A | 1x(3.0+6.0+15.0+5.0+20.0+10.0+20.0+4.0) | .= | 83 | Mtr
| Electric Room 1 to 2 Bl.A | 1x(3.0+6.0+30.0+6.0+3.0) | .= | 48 | Mtr
|  |  |  | 131 | Mtr
(b) | From K.E Sub -Station to Electric Room Block B 4c-150sqmm PVC+1x1C120SqmmPVC cable for ECC
|  | 1x(3.0+6.0+15.0+30.0+15.0+18.0+12.0+6.0+6.0+4.0+3.0) | .= | 118 | Mtr
© | From K.E Sub -Station to Electric Room Block B 4c-120sqmm PVC cables
| Electric Room 1 to Electric Room 2 | 1x(3.0+6.0+30.0+6.0+3.0) | .= | 48 | Mtr
| Sub-Engineer. | Assistant Engineer-
Provincial Electrical Sub-Division-IV
Karachi.

## Schedule B
"SCHEDULE "B" ."
Name of Work:- Construction of residences for anti terrorism courts judges, prison s' Officers/ staff at Certral Prison Karachi (Electrification Work of Judges Flats ).
Sr. | Description | Quantity | Unit | Rate | Amount
1 | Wiring & Accessories
1.1 | Supply, installation & testing of following items, clipped to the surface or concealed in the building fabric, including all conduit & wiring accessories, as per drawings & instructions. Complete in all respect.
a) | Wiring of light / fan point controlled by one switch with 3x1C-1.5 sq. mm PVC cables drawn in 20/25mm dia PVC conduits, including 1.5 mm, powder coated MS back box and gang switches. | 608 | Nos.
b) | Wiring of light point to light point with 3x1C-1.5 sq.mm PVC cables drawn in 20/25mm dia PVC conduits. | 244 | Nos.
c) | Wiring of two way light point controlled by two way switch with 4x1C-1.5 sq.mm PVC cables drawn in 20mm dia PVC conduits including 1.5 mm, powder coated MS back box and two way switches. | 24 | Nos.
d) | Wiring of light circuits from DB to switch board(s) with 3x1C-2.5 sq.mm PVC cables drawn in 20 mm dia PVC conduits, including termination & labeling at both ends. | 129 | Nos.
e) | Wiring for power circuits from DB to 1st SSO with 3x1C-4 sqmm PVC cables in 20 mm dia PVC conduit, including termination & labeling at both ends. | 96 | Nos.
f) | Wiring for A/C circuit from DB to A/C unit / power switch with 3x1C-6.0 sqmm PVC cables drawn in 25 mm dia PVC conduit, including termination & labeling at both ends. | 46 | Nos.
g) | Wiring of SSO to SSO with 3x1C-2.5 sq.mm PVC cables drawn in 20 mm dia PVC conduits, including termination & labeling at both ends. (side by side or back to back will not be payable). | 274 | Nos.
h) | Wiring of SSO of UPS connection with 1x1C-2.5 sq.mm PVC cables drawn in 20 mm dia PVC conduits, including termination & labeling at both ends. | 1440 | Rft
i) | Wiring of CC TV Camera Power from CC TV switch board to CC TV Camera with 3x1.5 sq.mm cables drawn in 20mm dia PVC conduits, including termination & labeling at both ends. | 14 | Nos
j) | Wiring for Generator point circuit to DB including power switch with 2x1C-6.0 sqmm PVC cables drawn in 25 mm dia PVC conduit, including termination & labeling at both ends. | 20 | Nos.
1.2 | Supply & Installation of following Switch Socket Outlets (SSO) on 1.5 mm, powder coated MS back box with earthing terminal.
a) | 5 Amp Multi Pin SSO. | 213 | Nos.
b) | 10 Amp Multi Pin SSO. | 27 | Nos.
c) | 15 Amp 3Pin SSO. | 46 | Nos.
d) | 20 Amp 3Pin SSO. | 16 | Nos.
Sub Total of Wiring & Accessories Rs.
2 | Light & Fan Fixtures
2.1 | Supply & Installation of following light fixtures complete with lamps, starters, holders, electronic ballast etc including hangers, supports & all mounting / fixing accessories, complete in all respect & as per consultants approval.
a) | Down/ Recessed light fixture with 1x18 watts LED lamp. Philips or Equivalent Make | 39 | Nos.
b) | Wall Bracket fan 12” dia | 59 | Nos.
c) | Ceiling mounted fan 56” dia including suitable fan rod & 1.5 mm sq. flexible cable as per requirement with 5 / 8 inch MS fan hook + dimmer. | 68 | Nos
d) | Ceiling mounted fan 48” dia including suitable fan rod & 1.5 mm sq. flexible cable as per requirement with 5 / 8 inch MS fan hook + dimmer. | 48 | Nos.
e) | Exhaust fan 8” dia Plastic Body | 61 | Nos.
f) | wall mounted LED Light ( Philips ) | 68 | Nos
g) | Bulk Head Light with 1x18w CLF lamp.( Philips water proof ) | 18 | Nos
h) | Call Bell | 8 | Nos
i) | Chandelier (6 x 15W GLS Lamp) | 8 | Nos
J) | Down/ Recessed light fixture with 1x12 watts LED lamp. Philips or Equivalent Make | 184 | Nos
k) | Down/ Surface Mounted light fixture with 1x12 watts LED lamp. Philips or Equivalent Make | 348 | Nos
Sub Total of Light & Fan Fixtures Rs.
3 | Race ways
3.1 | Supply & Installation of following sizes of conduits with all accessories, clipped to the surface or concealed in building fabric or to be laid in floor including cutting /excavation & back filling, complete in all respect.
a) | PVC pipe 50 mm dia | 612 | Mtr.
b) | PVC pipe 20 mm dia | 340 | Mtr.
c) | PVC pipe 25 mm dia | 1752 | Mtr.
d) | PVC pipe 100 mm dia | 312 | Mtr.
Sub Total of Race ways Rs.
4 | Cable TV System.
4.1 | Supply & Pulling of following Cable TV in 20mm dia PVC Pipe including labeling at both ends.
a) | Co-axial cable double shielded RG-6 | 50 | Nos.
b) | RG-6 Socket outlet on MS back box. | 50 | Nos.
c) | Cable Junction Box 300x250x100 mm made of 1.5 mm sheet steel, powder coated with locking arrangement. | 10 | Nos
Sub Total of Cable TV System Rs.
5 | Central Intercom System.
5.1 | Supply & Pulling of following Intercom cable in 20mm dia PVC Pipe including labeling at both ends.
a) | cat -5 insulation cable 6 pairs | 1530 | Rft
Sub Total of Central Intercom System Rs.
6 | L.V. Switchgear
6.1 | Supply, installation, testing & commissioning of following factory assembled, pre-wired panel / distribution boards, concealed in wall or surface mounted or floor standing, 1.5/2.0 mm MS sheet steel fabricated, 120 microns powder coated, suitable for 500 volts, 3phase, 4wires, 50Hz, incorporate following components and configuration, complete with all mounting & connecting accessories as per drawings.
a) | MDB | 4 | Nos.
b) | SUB MDB FOR FLATS | 8 | Nos.
c) | Common DB | 3 | Nos.
Sub Total of L.V. Switchgear Rs.
7 | Main / Sub-main Feeders
7.1 | Supply, installation & termination at both ends of following main/sub-main cables in already installed cable tray / Pipes complete as per site requirements from the external existing electricity source.
a) | 4x10 mm sq 1core PVC / PVC Cable. | 120 | Mtr.
b) | 4 x 6 mm sq 1core PVC Cable.+ 1c6 mmsq PVC cable ECC | 1242 | Mtr.
7.2 | Main Hole
a) | Construction of Main Hole 24" x 24" x 24" with Block masonry, Plastered inside & outside, with Main hole cover complete as per site requirements. | 12 | Nos
Sub Total of Main / Sub-main Feeders Rs.
8 | Voice System
8.1 | Supply, pulling & fluke testing of Data or Voice cables in PVC Pipe, including labeling at both ends as per drawings. Make: Clipsal / Systimax.
a) | Cat-5E UTP Cable in 20/25 mm dia PVC Pipe | 864 | Mtr
8.2 | Supply, installation and connecting of telephone Junction box 1.5 mm MS sheet steal fabricated, 120 micron powder coated, surface mounted or concealed in wall with locking arrangements and comprising with 1x10 pairs tag blocks. Make: Korne / Clipsal. | 10 | Nos
8.3 | Supply, installation & termination of face plates comprising as follows. Make: Clipsal / Systimax.
a) | 1No RJ-11 socket outlet | 44 | Nos
Sub Total of Voice System Rs.
9 | SECTION - I ENERGY METERS & MAIN SWITCH
a) | Providing & fixing 3 phase 20 Amps 220/240 Volts energy meter fitted on existing board including inter connection as required.
|  | 2 | Nos.
b) | Providing & fixing iron clad, rewire able fuse type, 20 Amps, TP with neutral link, main switch on existing board including inter connection as required.
|  | 2 | Nos.
c) | Providing & fixing 3 phase 20 Amps 400/440 Volts energy meter fitted on existing board including inter connection as required.
|  | 11 | Nos.
d) | P!F on a prepared board iron - clad, triple pole, switch fuse, with rewire able fuse lillk carrier 500 voltsgrade30Amps.
|  | 13 | Nos.
Sub Total of Energy Meter System Rs.
10 | Earthing System
10.1 | Providing and Installing of ACTIVE GREEN EARTH TECHNOLOGY SYSTEM, comprising of 38 mm x 3 m, straight shaft Tin Electroplated copper electrode, filled with soil conditioning chemical compound. Boring 6” dia x 11 feet. Earth Conductivity Enhancement Compound – Primary Earth Conductivity Enhancement Compound – Secondary One set of brass nut / bolt size 3/8” x 1.5”, washer etc. | 4 | Nos
10.2 | Providing and Installing of Earth Inspection Chamber made of 250 mm dia x 300 mm x 6 mm thick PVC with C. I. powder coated or Red Oxide painted cover. | 4 | Nos.
10.3 | Providing, fixing & connecting 300mm x 50mm x 5mm Earth test terminal with brass nuts bolts & washer as per drawing. | 4 | Nos
Sub Total of Earthing System Rs.
11 | MAIN /SUB MAIN CABLES
11.1 | Supply installation and connection of the following sub main 600/100V grade PVC insulated stranded / multi core copper cables in already installed cable tray/ conduit complete with all accessories.
(a) | Supply from K.E Sub -Station to Electric Room Bl.A 4-c 185sq mm PVC /pvc cable including excavation and back filling (if REQ) | 131 | Mtr
(b) | From K.E Sub -Station to Electric Room Block B 4c-150sqmm PVC+1x1C70SqmmPVCcables | 118 | Mtr
© | From K.E Sub -Station to Electric Room Block B 4c-120sqmm PVC cables | 48 | Mtr
Sub Total of MAIN /SUB MAIN CABLES Rs.
TOTAL
| Total Electrical Work |  |  | Rs.
TERMS AND CONDITIONS:-
1. Any typographical error in the Schedule "B" are subject to the correction with the reference to the Schedule of Rates for Electrical works 2012 in force from 12 July 2012 publication No 52/54 as approved by standing rates committee, Sindh Karachi.
2. No. premium shall be paid on Non-Schedule Items.
3. The Contractors quoting exorbitant will be required to submit Rate Analysis to justify their rates within specified time other wise the concerned contractor shall be treated as a quilty of misconduct and he shall be liable to face punitive action under
4. Valid Electrical License from Electerical Inspector Karachi is verified.
| CONTRACTOR. Assistant Engineer |  | Executive Engineer
| Provincial Electrical Sub-Divn-IV, |  | Provincial Building Division-III,
| Karachi. |  | Karachi.