## Sheet6 (14)
Work NO.16
SCHEDULE "B"
Detail Working Estimate of Construction of Surface Drain (Type-B) at Allah Yar Turk, Union Council Allah Yar Turk, District Council, Tando Muhammad Khan.
1. Excavation in foundation of building bridges & other structure including deg belling dressing refilling arround structure with excavated earth watering & ramming Lead up to 5 feet ( in Ordinary Soil). (G.S.I.No. 18(b) P-04).
Qtty:- | 6300 | Cft | @ Rs :- | 3176.25 | P % 0 Cft |  | Rs:- | 20010.375
2. Cement concrete plain i/c placing, compacting, finishing, and curing complete(i/C screening and washing of stone aggregate without shuttering).Ratio (1:4:8).(G.S.I.No.5(i) P-15).
Qtty:- | 1386 | Cft | @ Rs :- | 11288.75 | P % Cft |  | Rs:- | 156462.075
3. Pucca brick work in foundation and plain in cement sand mortar Ratio (1:6). (G.S.I No. 4(1)e P-20).
Qtty:- | 3150 | Cft | @ Rs :- | 11948.36 | P % Cft |  | Rs:- | 376373.34
4. Constructing of standard Open Drains cunette block of cement concrete (1:2:4) cost in situ to the design profile i/c cost of mould as per drawing i/c applying floating coat of cement 1/32" thick to the exposed face finished smooth curing etc complete as per detailed drawing. (P.H.S.I No. Ch. No. 58 P-44)
Qtty:- | 1200 | Rft | @ Rs :- | 174 | P - Rft |  | Rs:- | 208800
5. Cement Plaster (1:4) Upto 20" Height. (b) 1/2" thick. (G.S.I No.11(b) P-51).
Qtty:- | 4800 | Sft | @ Rs :- | 2283.93 | P % Sft |  | Rs:- | 109628.64
6. R.C.C work i/c all labour and material except the cost of steel reinforcement and its labour for bending & binding which will be paid separately. This rates also all kinds of form mould lifting shuttering curring and washing of shingle (a) R.C.C work in rood slabs beams columns rafts lintels and other structural members laid in position complete in all respect Ratio (1:2:4) 90 lbs cement 2 cft sand 4 cft shingle 1/8" gauge. (G.S.I.No.6(i) P-15-16).
Qtty:- | 788.4 | Cft | @ Rs :- | 337 | P - Cft |  | Rs:- | 265690.8
7. Fabrication of mild steel reinforcement for cement concrete including cutting, bending laying in position, making joint fastening including cost of binding wire also includes removal of rust from bars. (G.S.I.No.7(a) P-16).
Qtty:- | 31.6768 | Cwt | @ Rs :- | 4820.2 | P - Cwt |  | Rs:- | 152688.4425
[6 empty] | Total | Rs:- | 1289653.6725
|  |  |  | Add: 10% above on Schedule Item No.07 |  |  | Rs:- | 15268.8442
[6 empty] | Total | Rs:- | 1304922.5167
| CONTRACTOR | [5 empty] | DISTRICT ENGINEER
District Council
Tando Muhamamd Khan
CHIEF OFFICER
District Council
Tando Muhamamd Khan