## Sheet1 (10)
Work No: 44
SCHEDULE "B"
DETAILED WORKING ESTIMATE OF EARTH FILLING WORK AT VILLAGE ACHAR KHASKHELI LINK ROAD TO NADEEM KHASKHELI, UNION COUNCIL SAEED PUR , DISTRICT COUNCIL,TANDO MOHAMMAD KHAN.
1. Barrow pit earth excavation undressed lead upto 100 ft. (a) in ordinary soil) (C.S.I No.03, P-01)
Qtty:- | 378922 | Cft | @ Rs :- |  | 2117.5 | P % 0 Cft |  |  |  | Rs. | 802367.335 | 378922
2. Dressing and leveling of earth work to designed section etc complete. (b) In Ordinary or Hard soil. (CSI No 11, P-3).
| Qtty:- Same As Item No.01 |  |  | = | 378922 | Cft
Qtty:- | 378922 | Cft | @ Rs :- |  | 187.55 | P % 0 Cft |  |  |  | Rs. | 71066.8211
3. Extra for every 50 ft additional lead or part thereof. (a) For earth work (soft, ordinary, hard and very hard). (G.S.I No.08 P-2).
| Qtty:- Same As Item No.01 |  |  | = | 378922 | Cft
Qtty:- | 378922 | Cft | @ Rs :- |  | 502.52 | P % Cft |  |  |  | Rs. | 1904158.8344
[8 empty] | TOTAL |  | Rs. | 2777592.9905
-3
| SUB-ENGINEER |  |  |  | CHIEF OFFICER |  |  |  | DISTRICT ENGINEER
| District Council |  |  |  | District Council |  |  |  | District Council
| Tando Muhamamd Khan |  |  |  | Tando Muhamamd Khan |  |  |  | Tando Muhamamd Khan
CHAIRMAN
District Council
Tando Muhamamd Khan