## Cover
OFFICE OF THE EXECUTIVE ENGINEER
PUBLIC HEALTH ENGG: DIVISION DADU
DISTRICT A.D.P 2008-09
P,L,J,AND TESTING PVC PIPE LINE OF WATER SUPPLY VARIOUS STREETS OF TOWN COMMITTEE, BHAN SAYED ABAD.
| Estimated cost | Rs | 2998748.4866

## FACE SHEET
OFFICE OF THE EXECUTIVE ENGINEER PUBLIC HEALTH ENGG:DIVISION DADU
OFFICE OF THE ASSISTANT ENGINEER PUBLIC HEALTH ENGG: SUB - DIV DADU
| FUND HEAD: - |  | DISTRICT A.D.P
| MAJOR HEAD: - |  | CONSTT: OF C.C BLOK & DRAINS AT VARIOUS
LOCATION OF U.C PIPRI,KHUDABAD,SIYAL,MURADABAD & YAR MUHAMMAD KALHORO TALUKA DADU (2008-09)
| SERVICE HEAD: - |  | Constt: of C.C Block & Drains at Village Meenho Khan Bhand U.C Pipri WORK No. 01
| DEPTT: HEAD: - |  | Detailed working Estimate for Constt: of C.C Block & Drains at Village Meenho Khan Bhand U.C Pipri WORK No. 01
The Estimate framed in the office of the executive Engineer Public Health
Department Division Dadu for the probable expenditure that will be incurred on
Detailed working Estimate for Constt: of C.C Block & Drains at Village Meenho Khan Bhand U.C Pipri WORK No. 01
|  |  |  | ESTIMATED COST | Rs: | 2998748.4866
The Scheme was administrativly approved by the district coordination officer
Dadu wide his letter No. DCO/PA/04 Dated:15-12-2008 Rs: 20 Million and there in above schemes
approved 0.500 Million
The rates provided in the estimate are from general schedule, public health
and approved rates analysis of rates
The expenditure involved shall be debited to the head of account 05 envoirment protection
capital 052 waste water management and 0521 waste water management
The work will be carried out as per standard specificationof P.W.D .
ASSISTANT ENGINEER
PUBLIC HEALTH ENGG: SUB-DIV:
DADU

## abstract
P,L,J,AND TESTING PVC PIPE LINE OF WATER SUPPLY VARIOUS STREETS OF TOWN COMMITTEE, BHAN SAYED ABAD.
A B S T R A C T
| SCHEDULE ITEM (B) |  |  | Rs: | 2498957.0721
|  |  | Total | Rs | 2498957.0721
| 20% | Above |  | Rs | 499791.4144
Premum
|  |  | Total | Rs | 2998748.4866 | #REF!
|  |  | SAY | Rs | 1000000 | #REF! | x | 100 | / | 2498957.0721 | = | #REF!
#REF!

## Estimate
P,L,J,AND TESTING PVC PIPE LINE OF WATER SUPPLY VARIOUS STREETS OF TOWN COMMITTEE, BHAN SAYED ABAD.
S:No |  | Item QTY: | [8 empty] | Rate | Unit | Rs | Amount
1 | Dismantling cement cocrete plain (1:2:4 ) (G S I NO 19P/10)
|  | 1 | x | 3500 | x | 2 | x | 0.5 | = | 3500
|  | 1 | x | 1800 | x | 2 | x | 0.5 | = | 1800
5300
| 5300 | [8 empty] | @Rs | 3327.5 | p%cft | Rs: | 176357.5
2 | Dismentling removing road metaling (GSI No:51 P/13)
|  | 20 | x | 15 | x | 2 | x | 0.5 | = | 300
| 300 | [8 empty] | @Rs | 605 | p%cft | Rs: | 1815
3 | Excavatin for pipe line intrnches and pits in soft soil i/c
trimming and dressing side to true aligment and shape
leveling of bed of trenches to correct level and grade ,cutting
joint holes and disposal of surplus earth with in one chain
as desired by Engineer incharge.(PHE S I (A)1 P/46)
| 3'' Dia | 1 | x | 7450 | x | 2 | x | 3 | = | 44700
| 4'' Dia | 1 | x | 4000 | x | 2 | x | 3 | = | 24000
68700
| 68700 | [8 empty] | @Rs | 3600 | p%ocft | Rs: | 247320
4 | U PVC pressure pipe equvalent make with Z joint
B class with one No of rubber ring with each pipe
test pressure 61 meters of 200 ft water head B.S
3505 & PSI 3051 (PH S M I 1 P/22)
| 3'' dia | 1 | x | 7450 | = | 7450 |  |  |  | @Rs | 90 | P/rft | Rs: | 670500
| 4'' dia | 1 | x | 4000 | = | 4000 |  |  |  | @Rs | 137 | P/rft | Rs: | 548000
5 | Manufacturing supplying & fixing black steel M.S pipe made out of M.S sheet
confirming to API 5L grade X-42 ERW and externally asphalt coated with
fiber glass 5mm thick and internally C.C lining 8mm thick (AWWA specification
i/c laying jointing with Hilical welding intrenches i/c cost of bends of any degree
& testing with water specified dia of pipes as below (PHSI No01 P/30)
| 3'' Dia | 1 | x | 20 | = |  |  | 20 |  | @Rs | 746.53 | P/rft | Rs: | 14930.6
| 4'' Dia | 1 | x | 24 | = |  |  | 24 |  | @Rs | 885.29 | P/rft | Rs: | 21246.96
| 6'' Dia | 1 | x | 12 | = |  |  | 12 |  | @Rs | 1207.4 | P/rft | Rs: | 14488.8
6 | Manufacturing and installing M.S flange made out sheet 3/8'' thick cutting
folding to curveture and shape i/c welding etc complete (R.A.A)
| 3'' Dia | 1 | x | 4 | = |  |  | 4 |  | @Rs | 496.5 | P/No | Rs: | 1986
| 4'' Dia | 1 | x | 4 | = |  |  | 4 |  | @Rs | 596.75 | P/No | Rs: | 2387
| 6'' Dia | 1 | x | 4 | = |  |  | 4 |  | @Rs | 804.77 | P/No | Rs: | 3219.08
7 | Special cost iron fitting for PVC ( PHS M I 01 P/ 99)
I | C.I Tee equal
| 3'' dia | 1 | x | 16 | x |  | = | 16 |  | @Rs | 968.75 | P-cwt | Rs: | 15500
| 4'' dia | 1 | x | 32 | x |  | = | 32 |  | @Rs | 1375 | P-cwt | Rs: | 44000
II | Tee un Equal
| 6'' to 3'' dia | 1 | x | 16 | x |  | = | 16 |  | @Rs | 1375 | P-cwt | Rs: | 22000
| 6'' to 4'' dia | 1 | x | 16 | x |  | = | 16 |  | @Rs | 1375 | P-cwt | Rs: | 22000
| 4'' to 3'' dia | 1 | x | 24 | x |  | = | 24 |  | @Rs | 956.25 | P-cwt | Rs: | 22950
III | Bend 90%
| 3'' dia | 1 | x | 24 | x |  | = | 24 |  | @Rs | 650 | P-cwt | Rs: | 15600
| 4'' dia | 1 | x | 36 | x |  | = | 36 |  | @Rs | 893.75 | P-cwt | Rs: | 32175
IV | Bend 45%
| 3'' dia | 1 | x | 16 | x |  | = | 16 |  | @Rs | 568 | P-cwt | Rs: | 9088
| 4'' dia | 1 | x | 8 | x |  | = | 8 |  | @Rs | 731.25 | P-cwt | Rs: | 5850
8 | C.I Sluice valve heavy pattern (PH S M I 2 P/11)
| 3'' dia | 4 | No | [6 empty] | @Rs | 4290 | P/each | Rs: | 17160
| 4'' dia | 4 | No | [6 empty] | @Rs | 5460 | P-cwt | Rs: | 21840
9 | C.I Gibalut joints (PH S M I 14 P/111)
| 6'' dia | 16 | No | [6 empty] | @Rs | 1062.5 | P/each | Rs: | 17000
| 4'' dia | 24 | No | [6 empty] | @Rs | 731.25 | P/each | Rs: | 17550
| 3'' dia | 32 | No | [6 empty] | @Rs | 568.75 | P/each | Rs: | 18200
10 | COST IRON SPECIALS (PHS M I No:09 P/98)
C.I Tee with flanged
| 6'' dia | 2 | x | 3 | x | 50 | = | 2.6786 |  | @Rs | 6096 | P-cwt | Rs: | 16328.5714
112
| 4'' dia | 2 | x | 6 | x | 50 | = | 5.3571 |  | @Rs | 6096 | P-cwt | Rs: | 32657.1429
112
| 3'' dia | 2 | x | 6 | x | 50 | = | 5.3571 |  | @Rs | 6096 | P-cwt | Rs: | 32657.1429
112
I | REDUCER
| 6'' to 3'' dia | 1 | x | 4 | x |  | = | 4 |  | @Rs | 893.75 | P-cwt | Rs: | 3575
| 6'' to 4'' dia | 1 | x | 4 | x |  | = | 4 |  | @Rs | 893.75 | P-cwt | Rs: | 3575
| 4'' to 3'' dia | 1 | x | 4 | x |  | = | 4 |  | @Rs | 568.75 | P-cwt | Rs: | 2275
11 | Short piece (PH S M I 9 P/ 15)
| 3'' dia | 32 | No | [6 empty] | @Rs | 375 | P/each | Rs: | 12000
| 4'' dia | 16 | No | [6 empty] | @Rs | 487.5 | P/each | Rs: | 7800
| 6'' dia | 8 | No | [6 empty] | @Rs | 618.75 | P/each | Rs: | 4950
12 | C.I Deed end (PH S M I 13 P/17)
| 3'' dia | 24 | No | [6 empty] | @Rs | 368.75 | P/each | Rs: | 8850
| 4'' dia | 16 | No | [6 empty] | @Rs | 425 | P/each | Rs: | 6800
13 | Jointing C.I /M.S flanged pipes and specials flanged and inside atrench i/c supplying
rubber packing of required thhickness nuts ,bolts wit washers etc complete (PHSI 1 P/40)
| 3'' dia | 1 | x | 32 | x |  | = | 32 |  | @Rs | 499 | P-Joint | Rs: | 15968
| 4'' dia | 1 | x | 16 | x |  | = | 16 |  | @Rs | 513 | P-Joint | Rs: | 8208
| 6'' dia | 1 | x | 8 | x |  | = | 8 |  | @Rs | 938 | P-Joint | Rs: | 7504
14 | Providing chamber 3x2 (915x615mm )inside diamention 4 1/2 (1372mm) deep as per
approved design for sluice volve 3'' to 12'' dia with18'' (457mm) inside cost iron cover
and frame (WT = 1cwt 3 qr ) fixed in R CC 1:2:4 (102mm) thick (5lbs steel per cft )9''
(299 mm) thick brick masonary wall set in 1:6 cement mortor 6'' (1152mm) thick cement
concret 1:3:6 in foundation 1'' (25mm )thick cement concret 1:2:4 flooring 1/2 (12.5 mm)
thick cement plaster 1:3 to all inside wall surface and to top i/c providing and fixing M.S
foot rest at every 1 foot beyond 2 1/2 foot depth curring excavation , back filling and disp:
of surplus earth etc complete (PHSI No:1 P/49)
|  | 1 | x | 8 | x |  | = | 8 |  | @Rs | 18820 | P/each | Rs: | 150560
15 | Making joint to PVC special fitting (i/c Laying of specials and cost of solvent cement)
of required dia meter and testing the joints along with PVC pipe line B,C and D class
to the specified pressure and making good to all leaky jionts ect complet (PHSI 1 P/41)
| 3'' dia | 1 | x | 48 | x |  | = | 48 |  | @Rs | 59 | P-cwt | Rs: | 2832
| 4'' dia | 1 | x | 24 | x |  | = | 24 |  | @Rs | 70 | P-cwt | Rs: | 1680
| 6'' dia | 1 | x | 8 | x |  | = | 8 |  | @Rs | 96 | P-cwt | Rs: | 768
16 | Refiling the excavated stuff intrenches 6'' thick layers i/c watering ramming to full
compaction etc complete (PHSI no24 P/77)
| 68700 | x | 90 | % |  |  | 61830 |  |  | @Rs | 2760 | p%ocft | Rs: | 170650.8
Carriage of PVC /P.E pipes of any class by mechanical transport i/c loading
un loading and stacking at site (PHSI No;4 P/09)
| ( Lead | 223 |  | Miles)
| 3'' dia | 7450 |  | = | SAY |  |  | 7450 |  | @Rs | 184.35 | P%cft | Rs: | 13734.075
| 4'' dia | 4000 |  | = | SAY |  |  | 4000 |  | @Rs | 310.51 | P%cft | Rs: | 12420.4
[13 empty] | Rs: | 2498957.0721
|  |  |  | Add: | 20 | % Above | [6 empty] | RS: | 499791.4144
[13 empty] | RS: | 2998748.4866
[12 empty] | SAY | RS: | 3000000
1 | Dismantling and removing road matling (GSI no 51 P/14)
|  | 1 | x | 35 | x | 3 | x | 1 | = | 105
| 105 | [8 empty] | @Rs | 290.4 | p%cft | Rs: | 304.92
3 | Dismantling cement cocrete plain (1:4:8 ) (G S I NO 19P/11)
|  | 1 | x | 20 | x | 3 | x | 0.33 | = | 19.8
| 19.8 | [8 empty] | @Rs | 798.6 | p%cft | Rs: | 158.1228
4 | Dismantling brick work in lime or cement mortor (G S I NO 13P/11)
|  | 1 | x | 50 | x | 0.75 | x | 1 | = | 37.5
| 37.5 | [8 empty] | @Rs | 798.6 | p%cft | Rs: | 299.475
4 | Dismantling cement concret reinforced separating Reinforcement
from concrete cleaning (G.S.I.NO.20P/11)
|  | 2 | x | 10 | x | 3 | x | 0.5 | = | 30
| 30 | [8 empty] | @Rs | 2613.6 | p%cft | Rs: | 784.08
3 | Earth Work Excavation in ashes sand soft soil or silt
clearance undressed lead up to 50ft (GSINO2P/1)
|  | 1 | x | 100 | x | 1 | x | 1 | = | 100
| 100 | [8 empty] | @Rs | 665.5 | p%0cft | Rs: | 66.55
4 | Earth for slush or daldal incuding dewatering (GSI NO16P/4)
|  | 1 | x | 100 | x | 1 | x | 1 | = | 100
| 100 | [8 empty] | @Rs | 968 | p%0cft | Rs: | 96.8
5 | Extra for every 50ft additional lead or part therof(a) forearth
work soft ordinary hard and very hard (GSI NO 8P/3)
| 2572 | (-) | 50 | ( = ) |  | 2522 | ( = ) | 50.4 | x | 30.4 | 1533.37
50
| 100 | [8 empty] | @Rs | 1533.376 | p%0cft | Rs: | 153.3376
6 | Excavation in foundation of building bridges and other structures
i/c dig billing dressing refilling around the structures with excavated
Earth watering ramming up to 5ft (b) in ordinary soil (G.S.I-18/ P/4)
| WORK DONE | [8 empty] | 962.12
| A Type | 1 | x | 90 | x | 2.42 | x | 1 | = | 217.8
| B Type | 1 | x | 50 | x | 3 | x | 1.75 | = | 262.5
1442.42
| 1442.42 | [8 empty] | @Rs | 1306.8 | P%0Cft | Rs | 1884.9545
7 | Cement concrete plain i/c placing compacting finishing
and curing complete i/c screening and washing of stone
aggregate without shuttering Ratio 1:4:8 (G.S.I-5 P/17
| WORK DONE | [8 empty] | 260.17
| A Type | 1 | x | 90 | x | 2.42 | x | 0.25 | = | 54.45
| B Type | 1 | x | 50 | x | 3 | x | 0.25 | = | 37.5
352.12
| 352.12 | [8 empty] | @Rs | 4319.7 | P%Cft | Rs | 15210.5276
8 | Construction of standard open type drains connuttee block of C.C 1:2:4 cost of situ to the design profiles i/c cost of mould as per drawing i/c supplying floating cost of cement 1/32” thick to expose surface faces finished smooth curing complete as per dr
| Type A | 90 |  | Rft | [5 empty] | @Rs | 39.15 | P-Rft | Rs | 3523.5
| WORK DONE | 141
| Type B | 50 |  | Rft
|  | 191 | [7 empty] | @Rs | 72.2 | P-Rft | Rs | 13790.2
9 | Pacca brick work in foundation and plinth in cement sand mortar(1:6)
(G.S.I No. 4 P/ 24)
| A Type | 2 | x | 90 | x | 0.75 | x | 1 | = | 135
| B Type | 2 | x | 50 | x | 0.75 | x | 1.75 | = | 131.25
266.25
|  | 266.25 | [7 empty] | @Rs | 3865.15 | P%Cft | Rs | 10290.9619
10 | Cement plaster (1:4) up to 20’height ½”thick (G.S.I-11/ P/57)
| A Type | 2 | x | 90 |  |  | x | 1.75 | = | 315
| B Type | 2 | x | 50 |  |  | x | 2.5 | = | 250
565
| 565 | sft | [7 empty] | @Rs | 572.77 | P%Sft | Rs | 3236.1505
11 | R.C.C work i/c all labour and material except the cost of steel
reinforcement and its labour for bending and binding which will
be paid separately. This rate also includes all kinds of forms moulds
lifting shuttering curing rendering and finishing the exposed surface
i/c screening and washing of shingle (a) R.C work in roof slab members
laid in situ or prrecast laid in position complete in a respect. (i)
Ratio 1;2;4 90 lbs cement 2 cft sand 4 cft shingle 1/8” to ¼” gauge.
(G.S.I-6 P/17)
|  | 10 | x | 10 | x | 3 | x | 0.5 | = | 150
|  | 20 | x | 2.42 | x | 2.42 | x | 0.25 | = | 29.282
179.282
| 179.282 | [8 empty] | @Rs | 114 | P-Cft | Rs | 20438.148
12 | Fabrication of mild steel reinforcement for cement concrete i/c
cutting bending laying in position making joints and fastening i/c
cost of binding wire also includes removal of rust from bars.
(G.S.I-7 (ii) (a) P/19)
| 179.282 | x | 3 | = |  | 4.8022
112
| 4.8022 | Cwt | [7 empty] | @Rs | 2772.55 | P-Cwt | Rs | 13314.3297
13 | Barrow pit excavation undressed lead upto 199ft ordinary soil
(G.S.I. No. 3 p/ 1)
|  | 1 | x | 1994 | x | 12 | x | 3 | = | 71784
71784
| 71784 | Cft | [7 empty] | @Rs | 847 | P%0Cft | Rs | 60801.048
14 | Earth work compaction (Soft ordinary or hard soil lying
earth in 6” layers leveling complete.(G.S.I.No. 3 p/ 4)
Same Qty: Item No 13
| 71784 | Cft | [7 empty] | @Rs | 167 | P%0Cft | Rs | 11987.928
15 | Cement concrete bricks or stone ballest ½” to 2” gauge.(Ratio 1:5:10)
(G.SI. No. 4 p/ 17)
| WORK DONE | [8 empty] | 2086.34
|  | 1 | x | 1994 | x | 12 | x | 0.42 | = | 10049.76
12136.1
| 12136.1 | Cft | [7 empty] | @Rs | 3213.95 | P%cft | Rs | 390048.186
16 | Cement concrete plain i/c placing compacting, finishing
and curing complete i/c s/w of stone aggregate without
shuttering (Ratio 1:2:4) (G.S.I No. 5 p/ 18)
| WORK DONE | [8 empty] | 2086.34
|  | 1 | x | 1994 | x | 12 | x | 0.33 | = | 7896.24
9982.58
| 9982.58 | Cft | [7 empty] | @Rs | 5941.1 | P%cft | Rs | 593075.0604
17 | Supply Girdars at the site ( MSINO140P/6)
|  | 2 | x | 16 | x | 8 | (/) | 112 | = | 2.2857
2.2857
| 2.2857 | [9 empty] | 2400 | P/cwt | Rs | 5485.7143
18 | Supply tears at the site ( MSINO144 P/6)
|  | 13 | x | 14 | x | 2.24 | (/) | 112 | = | 3.64
3.64
| 3.64 | [8 empty] | @Rs | 2300 | P-cwt | Rs | 8372
19 | Second calss tile roofing consisting of 4" earth and
1" mud plaster with gobare leeping over1/2" thick
cement plaster 1:6 with 34 lbs of hot bitumen coating
sand blinded;provided over one layer of 12" x6"x2" tiles
laid in 1:6 cement moter i/c 1:2 cement pointing under
neath of tiles complete i/c curing etc( GSINo2p/38)
|  | 1 | x | 14 | x | 16 |  |  | = | 224
224
| 224 | [8 empty] | @Rs | 2779.87 | P%sft | Rs | 6226.9088
20 | Cement plaster (1:6) up to 20’height 1/2" thick (G.S.I-11/ P/58)
|  | 1 | x | 12 | x | 10 |  |  | = | 120
120
| 120 | [8 empty] | @Rs | 531.41 | P%sft | Rs | 637.692
21 | Painting door and windows
any type three coats
| Door | 1 | x | 2 | x | 3.5 | x | 7 | = | 49
49
| 49 | [8 empty] | 120 | 978.95 | P%sft | Rs | 479.6855
22 | Priming cats of chalk distemperat
(GSINo23P/59)
|  | 1 | x | 14 | x | 12 |  |  | = | 168
| 168 | [8 empty] | @Rs | 58.85 | P%sft | Rs | 98.868
23 | Distempering Three Coats ( GSINo24P/60)
|  | 2 | x | 14 | x | 12 |  |  | = | 336
|  | 2 | x | 16 | x | 12 |  |  | = | 384
|  | 2 | x | 12 | x | 12 |  |  | = | 288
|  | 2 | x | 14 | x | 12 |  |  | = | 336
1344
| 1344 | [8 empty] | @Rs | 263.51 | P%sft | Rs | 3541.5744
24 | white wash three coat ( GSINo 26P/60)
|  | 2 | x | 14 | x | 12 |  |  | = | 336
|  | 2 | x | 16 | x | 12 |  |  | = | 384
|  | 2 | x | 12 | x | 12 |  |  | = | 288
|  | 2 | x | 14 | x | 12 |  |  | = | 336
1344
| 1344 | [8 empty] | @Rs | 115.18 | P%sft | Rs | 1548.0192
13 | Making and fixing steel gratted doors with
1.1/6 thick sheeting I/c angle iron frame
2"x2"x3/8 and 3/4 square bars 4"center
to center with locking arrangment
|  | 1 | x | 3 | x | 6 |  |  | 18
| 18 | [8 empty] | @Rs | 385.76 | P/sft | Rs | 6943.68
25 | Erection and removal of centering for R.C.C or plain C.C works
of deodars wood (2nd class) (b) for partal wood (vertical).
(G.S.I.No. 18 p/ 21)
| WORK DONE | [8 empty] | 24.42
|  | 1 | x | 1994 |  |  | x | 0.33 | = | 658.02
682.44
| 682.44 | Cft | [7 empty] | @Rs | 1405.75 | P%cft | Rs | 9593.4003
26 | Construcation of Inauguration Ceremony Marble stone size
3.0 x 2.50 for Development work ( R. A )
|  | 2 | No | Job | [5 empty] | @Rs | 6440 | P/job | Rs | 12880
[13 empty] | Rs: | #VALUE!
|  |  | Add: | 130 |  | %above | [6 empty] | Rs: | #VALUE!
[13 empty] | Rs: | #VALUE!
| Add: Diff: of cement |  |  |  |  | 2794.2465 |  | 105 |  | P/Bag |  |  | Rs: | 293395.8859
| Add: Diff: of Bricks |  |  |  |  | 3594.375 |  | 1000 |  | P%O Nos |  |  | Rs: | 3594.375
| Add: Diff: Steel |  |  |  |  | 4.8022 |  | 1150 |  | P/cwt |  |  | Rs: | 5522.5259
[13 empty] | Rs: | #VALUE!
[12 empty] | SAY | RS: | 3000000
Note on B285: Bismillah:
EXECUTIVE ENGINEER
PUBLIC HEALTH ENGG:DIVISION
DADU

## Cartage
Cartage of Material
1 | Bajri from Laki (lead |  | 62 | Miles)
| 9340.7538 |  |  |  |  | @Rs | 1559.38 | P%Cft | Rs | 145657.846
2 | Stone from Amri (lead |  | 80 | Miles
| 11893.378 |  |  |  |  | @Rs | 1928.38 | P%Cft | Rs | 229349.5227
3 | Hill sand from Bolhari (Lead |  |  | 144 | Miles
| 10705.8321 |  |  |  |  | @Rs | 3240.38 | P%Cft | Rs | 346909.6432
4 | Cement from Zeel Pak Hyd (lead |  |  |  | 143 | Miles
| 2794.2465 |  |  |  |  | @Rs | 50.78 | P-Bags | Rs | 141891.8389
5 | Brick from Makhdoom Bilawal (Lead |  |  |  | 14 | Miles)
| 3594.375 |  |  |  |  | @Rs | 488.62 | P%Onos: | Rs | 1756.2835
6 | Cartage of Earth Lead |  | 3 | Mile)
| 71784 |  |  |  |  | @Rs | 323.7 | P%Cft | Rs | 232364.808
7 | Cartage of Steel lead |  | 120 | Mile
| 4.8022 |  |  |  |  | @Rs | 31.3788 | p/cwt | Rs | 150.6872
[8 empty] | Total: | Rs | 1098080.6294
[6 empty] | Schedule B |  |  | Rs | #REF!
| Except Item No18 | [6 empty] | Total: | Rs | #REF!
| #REF! | ( - ) | 6440 | ( = ) | #REF! | Above 20% |  |  | Rs | #REF!
| Add: diff: cost on Material | [6 empty] | Total: |  | #REF!
Steel
| 4.8022 |  |  |  |  | @Rs | 1150 | P-cwt | Rs | 5522.5259
Cement
| 2794.2465 |  |  |  |  | @Rs | 105 | P-Bag | Rs | 293395.8859
Bricks
| 3594.375 |  |  |  |  | @Rs | 1000 | P%0Nos: | Rs | 3594.375
[8 empty] | G.Total | Rs | #REF!

## Material
Material Statement
S.No: | Item |  |  |  | Qty: | Bajri | Stone | Hill sand | Cement | Bricks | Steel
1 | C.C Plain 1:4:8 |  |  |  | 352.12 | 338.0352 |  | 169.0176 | 33.8035
2 | Pacca brick work (1:6) |  |  |  | 266.25 |  |  | 68.4262 | 9.159 | 3594.375
3 | Type A Drain | 90 | x | 0.35 | 31.5 | 27.72 |  | 13.86 | 5.544
| Type B Drain | 50 | x | 0.74 | 37 | 32.56 |  | 16.28 | 6.512
| Type C Drain |  | x | 1.378
| C.C Plain 1:2:4 |  |  |  | 9982.58 | 8784.6704 |  | 4392.3352 | 1756.9341
3 | C.C. Stone 1:5:10 |  |  |  | 12136.1 |  | 11893.378 | 5946.689 | 946.6158
4 | R.C.C work (1:2:4) |  |  |  | 179.282 | 157.7682 |  | 78.8841 | 31.5536
5 | Pit Sand
6 | Cement Plaster (1:4) 1/2" |  |  |  | 565 |  |  | 20.34 | 4.1245
7 | Barrow Pit |  |  |  | 71784
8 | DRY Brick
9 | STEEL |  |  |  | 4.8022 | [5 empty] | 4.8022
| Total |  |  |  |  | 9340.7538 | 11893.378 | 10705.8321 | 2794.2465 | 3594.375 | 4.8022

## lead chart...............
RATE ANALYSIS CARRAIGE
SCHEDULE OF CARRAGE RATE VALUME-III PART-IV
NAME OF WORK |  |  | P,L,J,AND TESTING PVC PIPE LINE OF WATER SUPPLY VARIOUS STREETS OF TOWN COMMITTEE, BHAN SAYED ABAD.
Carriage of 100 cft / 5 tons of all material like stone aggregate spqwl, coal lime struck etc: B.G rails fastening points and crossing bridges, girds pipes sheets rails M.S bars etc: or 1000 Nos. bricks 10”x5”x3” or 150 of timer or 100 mounds of fuel wood
a) | Hill Sand From Bolhari ( |  |  | 144 | Miles )
| 1st to 6th mile | [6 empty] | Rs: | 411.38
| Remaining | 138 |  | @Rs: | 20.5 |  | P/ Mile | Rs: | 2829
[8 empty] | Total | 3240.38
b) | Bajri Shingle from Laki ( |  |  | 62 | Miles )
| 1st to 6th mile | [6 empty] | Rs: | 411.38
| Remaining | 56 |  | @Rs: | 20.5 |  | P/ Mile | Rs: | 1148
[8 empty] | Total | 1559.38
c) | Stone From Amri ( |  | 80 | Miles )
| 1st to 6th mile | [6 empty] | Rs: | 411.38
| Remaining | 74 |  | @Rs: | 20.5 |  | P/ Mile | Rs: | 1517
[8 empty] | Total | 1928.38
d) | Bricks 1000 No. Lead( |  | 14 | Miles )
| 1st to 6th mile | [6 empty] | Rs: | 350.38
| Remaining | 8 |  | @Rs: | 17.28 |  | P/ Mile | Rs: | 138.24
[8 empty] | Total | 488.62
e) | Cement From Zeel Pak Hyderabad ( |  |  |  | 143 | Miles )
| 1st to 2nd mile | [6 empty] | Rs: | 2.84
| Remaining | 141 |  | @Rs: | 0.34 |  | P/ Mile | Rs: | 47.94
[8 empty] | Total | 50.78
F | Steel of Hyderbad |  |  | ( | 139 | Mile )
| Ist to 6th mile | [6 empty] | Rs: | 411.38
| Remaning | 133 |  | @Rs: | 20.5 |  | P/Mile | Rs: | 2726.5
[8 empty] | Total | 3137.88
[5 empty] | 3137.88 | ( / ) | 100 | ( = ) | 31.3788

## schedule -B
SCHEDULE-B
Name of work: - |  |  |  | P,L,J,AND TESTING PVC PIPE LINE OF WATER SUPPLY VARIOUS STREETS OF TOWN COMMITTEE, BHAN SAYED ABAD.
S.No: | Item | Qty: | [7 empty] | Rate | Unit | Rs | Amount
1 | Dismantling cement cocrete plain (1:2:4 ) (G S I NO 19P/10)
| 5300 | [7 empty] | @Rs | 3327.5 | p%cft | Rs: | 176357.5
2 | Dismentling removing road metaling (GSI No:51 P/13)
| 300 | [7 empty] | @Rs | 605 | p%cft | Rs: | 1815
3 | Excavatin for pipe line intrnches and pits in soft soil i/c
trimming and dressing side to true aligment and shape
leveling of bed of trenches to correct level and grade ,cutting
joint holes and disposal of surplus earth with in one chain
as desired by Engineer incharge.(PHE S I (A)1 P/46)
| 68700 | [7 empty] | @Rs | 3600 | p%ocft | Rs: | 247320
4 | U PVC pressure pipe equvalent make with Z joint
B class with one No of rubber ring with each pipe
test pressure 61 meters of 200 ft water head B.S
3505 & PSI 3051 (PH S M I 1 P/22)
| 3'' dia |  |  |  | = | 7450 |  |  | @Rs | 90 | P/rft | Rs: | 670500
| 4'' dia |  |  |  | = | 4000 |  |  | @Rs | 137 | P/rft | Rs: | 548000
5 | Manufacturing supplying & fixing black steel M.S pipe made out of M.S sheet
confirming to API 5L grade X-42 ERW and externally asphalt coated with
fiber glass 5mm thick and internally C.C lining 8mm thick (AWWA specification
i/c laying jointing with Hilical welding intrenches i/c cost of bends of any degree
& testing with water specified dia of pipes as below (PHSI No01 P/30)
| 3'' Dia | [6 empty] | 20 | @Rs | 746.53 | P/rft | Rs: | 14930.6
| 4'' Dia | [6 empty] | 24 | @Rs | 885.29 | P/rft | Rs: | 21246.96
| 6'' Dia | [6 empty] | 12 | @Rs | 1207.4 | P/rft | Rs: | 14488.8
6 | Manufacturing and installing M.S flange made out sheet 3/8'' thick cutting
folding to curveture and shape i/c welding etc complete (R.A.A)
| 3'' Dia | [6 empty] | 4 | @Rs | 496.5 | P/No | Rs: | 1986
| 4'' Dia | [6 empty] | 4 | @Rs | 596.75 | P/No | Rs: | 2387
| 6'' Dia | [6 empty] | 4 | @Rs | 804.77 | P/No | Rs: | 3219.08
7 | Special cost iron fitting for PVC ( PHS M I 01 P/ 99)
I | C.I Tee equal
| 3'' dia | [6 empty] | 16 | @Rs | 968.75 | P-cwt | Rs: | 15500
| 4'' dia | [6 empty] | 32 | @Rs | 1375 | P-cwt | Rs: | 44000
II | Tee un Equal
| 6'' to 3'' dia | [6 empty] | 16 | @Rs | 1375 | P-cwt | Rs: | 22000
| 6'' to 4'' dia | [6 empty] | 16 | @Rs | 1375 | P-cwt | Rs: | 22000
| 4'' to 3'' dia | [6 empty] | 24 | @Rs | 956.25 | P-cwt | Rs: | 22950
III | Bend 90%
| 3'' dia | [6 empty] | 24 | @Rs | 650 | P-cwt | Rs: | 15600
| 4'' dia | [6 empty] | 36 | @Rs | 893.75 | P-cwt | Rs: | 32175
IV | Bend 45%
| 3'' dia | [6 empty] | 16 | @Rs | 568 | P-cwt | Rs: | 9088
| 4'' dia | [6 empty] | 8 | @Rs | 731.25 | P-cwt | Rs: | 5850
8 | C.I Sluice valve heavy pattern (PH S M I 2 P/11)
| 3'' dia | 4 | No | [5 empty] | @Rs | 4290 | P/each | Rs: | 17160
| 4'' dia | 4 | No | [5 empty] | @Rs | 5460 | P-cwt | Rs: | 21840
9 | C.I Gibalut joints (PH S M I 14 P/111)
| 6'' dia | 16 | No | [5 empty] | @Rs | 1062.5 | P/each | Rs: | 17000
| 4'' dia | 24 | No | [5 empty] | @Rs | 731.25 | P/each | Rs: | 17550
| 3'' dia | 32 | No | [5 empty] | @Rs | 568.75 | P/each | Rs: | 18200
10 | COST IRON SPECIALS (PHS M I No:09 P/98)
C.I Tee with flanged
| 6'' dia | [6 empty] | 2.6786 | @Rs | 6096 | P-cwt | Rs: | 16328.5714
| 4'' dia | [6 empty] | 5.3571 | @Rs | 6096 | P-cwt | Rs: | 32657.1429
| 3'' dia | [6 empty] | 5.3571 | @Rs | 6096 | P-cwt | Rs: | 32657.1429
I | REDUCER
| 6'' to 3'' dia | [6 empty] | 4 | @Rs | 893.75 | P-cwt | Rs: | 3575
| 6'' to 4'' dia | [6 empty] | 4 | @Rs | 893.75 | P-cwt | Rs: | 3575
| 4'' to 3'' dia | [6 empty] | 4 | @Rs | 568.75 | P-cwt | Rs: | 2275
11 | Short piece (PH S M I 9 P/ 15)
| 3'' dia | 32 | No | [5 empty] | @Rs | 375 | P/each | Rs: | 12000
| 4'' dia | 16 | No | [5 empty] | @Rs | 487.5 | P/each | Rs: | 7800
| 6'' dia | 8 | No | [5 empty] | @Rs | 618.75 | P/each | Rs: | 4950
12 | C.I Deed end (PH S M I 13 P/17)
| 3'' dia | 24 | No | [5 empty] | @Rs | 368.75 | P/each | Rs: | 8850
| 4'' dia | 16 | No | [5 empty] | @Rs | 425 | P/each | Rs: | 6800
13 | Jointing C.I /M.S flanged pipes and specials flanged and inside atrench i/c supplying
rubber packing of required thhickness nuts ,bolts wit washers etc complete (PHSI 1 P/40)
| 3'' dia | [6 empty] | 32 | @Rs | 499 | P-Joint | Rs: | 15968
| 4'' dia | [6 empty] | 16 | @Rs | 513 | P-Joint | Rs: | 8208
| 6'' dia | [6 empty] | 8 | @Rs | 938 | P-Joint | Rs: | 7504
14 | Providing chamber 3x2 (915x615mm )inside diamention 4 1/2 (1372mm) deep as per
approved design for sluice volve 3'' to 12'' dia with18'' (457mm) inside cost iron cover
and frame (WT = 1cwt 3 qr ) fixed in R CC 1:2:4 (102mm) thick (5lbs steel per cft )9''
(299 mm) thick brick masonary wall set in 1:6 cement mortor 6'' (1152mm) thick cement
concret 1:3:6 in foundation 1'' (25mm )thick cement concret 1:2:4 flooring 1/2 (12.5 mm)
thick cement plaster 1:3 to all inside wall surface and to top i/c providing and fixing M.S
foot rest at every 1 foot beyond 2 1/2 foot depth curring excavation , back filling and disp:
of surplus earth etc complete (PHSI No:1 P/49)
[8 empty] | 8 | @Rs | 18820 | P/each | Rs: | 150560
15 | Making joint to PVC special fitting (i/c Laying of specials and cost of solvent cement)
of required dia meter and testing the joints along with PVC pipe line B,C and D class
to the specified pressure and making good to all leaky jionts ect complet (PHSI 1 P/41)
| 3'' dia | [6 empty] | 48 | @Rs | 59 | P-cwt | Rs: | 2832
| 4'' dia | [6 empty] | 24 | @Rs | 70 | P-cwt | Rs: | 1680
| 6'' dia | [6 empty] | 8 | @Rs | 96 | P-cwt | Rs: | 768
16 | Refiling the excavated stuff intrenches 6'' thick layers i/c watering ramming to full
compaction etc complete (PHSI no24 P/77)
[7 empty] | 61830 |  | @Rs | 2760 | p%ocft | Rs: | 170650.8
[12 empty] | Rs: | 2472802.5971
13 | Jointing C.I /M.S flanged pipes and specials flanged and inside atrench i/c supplying
rubber packing of required thhickness nuts ,bolts wit washers etc complete (PHSI 1 P/40)
| 3'' dia | [6 empty] | 32 | 0 | 499 | P-joint | Rs: | 15968
| 4'' dia | [6 empty] | 16 | 0 | 513 | P-joint | Rs: | 8208
| 6'' dia | [6 empty] | 8 | 0 | 938 | P-joint | Rs: | 7504
14 | Providing chamber 3x2 (915x615mm )inside diamention 4 1/2 (1372mm) deep as per
approved design for sluice volve 3'' to 12'' dia with18'' (457mm) inside cost iron cover
and frame (WT = 1cwt 3 qr ) fixed in R CC 1:2:4 (102mm) thick (5lbs steel per cft )9''
(299 mm) thick brick masonary wall set in 1:6 cement mortor 6'' (1152mm) thick cement
concret 1:3:6 in foundation 1'' (25mm )thick cement concret 1:2:4 flooring 1/2 (12.5 mm)
thick cement plaster 1:3 to all inside wall surface and to top i/c providing and fixing M.S
foot rest at every 1 foot beyond 2 1/2 foot depth curring excavation , back filling and disp:
of surplus earth etc complete (PHSI No:1 P/49)
|  | 1 | x | 2 | x |  | = | 2 | 0 | 18820 | 0 | Rs: | 37640
15 | Making joint to PVC special fitting (i/c Laying of specials and cost of solvent cement)
of required dia meter and testing the joints along with PVC pipe line B,C and D class
to the specified pressure and making good to all leaky jionts ect complet (PHSI 1 P/41)
| 3'' dia | 1 | x | 12 | x |  | = | 12 | 0 | 59 | P-cwt | Rs: | 708
| 4'' dia | 1 | x | 6 | x |  | = | 6 | 0 | 70 | P-cwt | Rs: | 420
| 6'' dia | 1 | x | 2 | x |  | = | 2 | 0 | 96 | P-cwt | Rs: | 192
16 | Refiling the excavated stuff intrenches 6'' thick layers i/c watering ramming to full
compaction etc complete (PHSI no24 P/77)
| leveling of bed of trenches to correct level and grade ,cutting | x | 90 | % |  |  | #VALUE! |  | 0 | 2760 | p%ocft | Rs: | #VALUE!
[12 empty] | Rs: | #VALUE!