## External Electrification
External Electrification
S. No. | Description of Item |  | Unit | Quantity | Rate | Amount
(Rs.)
1 | Providing and laying reinforcement cement concrete foundation for electric poles (size 1M x 1M x 1M) having ratio 1:2:4 and fabrication of mild steel 1/2" thick including cutting, bending, and laying in position. Foundation bolt 15mm thick fixed in concrete 2ft long complete with all respect. |  | Each | 36
2 | Fabrication of MS light poles consisting of MS pipe 8 SWG |  | Each | 36
a. MS base plate 10mm thick 15" x 15"
b. Bottom pipe 5" dia 10ft
c. Middle pipe 4" dia 05ft
d. Top curve pipe 2" dia 07ft
e. Apply 1st coat of red oxide for anti corrosion and remaiing 2 coat of silver color
3 | Providing and fixing LED light fixture 150watts. Complete with electrical wiring as per instruction of engineer. |  | Each | 36
4 | Providing and fixing distribution board / Bus bar Panal (400amp) as per sample |  | Each | 2
5 | Supply connecting, jointing with gland bushes, thimble etc of 4 core armored cable (Pakistan Cable) including excavation of trenches (3' x 1.5') and laying 4" dia PVC pipe for cable, fixing of Cable marker on the line and laying brick (9" x 4" 1/2 ) over the cable and refilling of earth/sand as per direction of Engineer.
| a. Cable 16mm sq |  | Pmtr | 2000
6 | Supply & fixing of main distribution and change over pannal 48" x 52" x 24" for Colony, Admin & Jinnah wiring, control fuse, including conductors i/c wiring complete in all respects. |  | Each | 2
| a. Circuit Breaker 400 ampere | 2
| b. Circuit Breaker 100ampere | 1
| c. Volt mete 600 volts | 1
| d. Ampere meter | 1
| e. Volt Selector switch | 1
| f. Mechanical Inter Lock | 1
| g. Bus bar 11000 ampere | 1
7 | Supply & fixing of Ground Earth (Bore type) i/c copper rod 7/8" thick 10' length, 2Nos. PVC coated wire 16mm, Bore (depth near about water level) complete in all respects. |  | Each | 4
8 | Supply & fixing of control pannel is following specification :- (200 ampere .P + 2 x 100 ampere T.P) |  | Each | 1
Total
| Engineer | Principal/PD

## Summary
Cadet College Larkana
Name of Work : External Development
Summary
|  | Cost of Non- Schedule Items | Premium on Scheduled items | Premium Cost | Total Cost
|  |  | (Rs.) |  | (Rs.)
Road Work | 17406992.6805
External Electrification
Total
Member
Procurement/Project Committee
Cadet College Larkana
Member
Procurement/Project Committee
Cadet College Larkana
Chairman
Procurement/Project Committee
Cadet College Larkana

## Bill of Quantity
Name of Work : External Development
S. No. | Description of Item | Unit | Quantity | Rate | Amount
(Rs.)
Road Work
1 | Earth work excavation of road side nalies including forming its banks or putting the same on embankment as directed clod breaking dressing etc, complete throw work) (In ordinary soil) (S.I.No.4/P-1) | %oCft | 106851 | 1437 | 153544.887
2 | Carriage of 100Cft 5 Tons of of all materials like stone aggregate, spawl, coal, ine, surkhi etc: B.G Rail fastening points and crosing bridge, Girders, Pipes, Sheets Rail, M.S Bars etc: or 1000Nos: bricks, 10" x 5" x 3" or 1000 Nos: tiles. 12" x 6" x 2" or 150Cft of timber or 100 Maunds of fuel wood by trucks or any other means owned by the contractors. (Reference High way schedule Carriage of material Vol-III, Part-IV Sixth Edition-2011) | %Cft | 106851 | 178.65 | 190889.3115
3 | Earth work for road embankment by buldozers i/c plugging and mixing clod breaking dressing and compacting with optimum moisture content lead upto 100' and lift upto 5.0' in all types of soil except rock compacting upto 85% density as per modified AASHO specifications. | %oCft | 78000 | 7723.95 | 602468.1
4 | Providing sand cushion including suplying & spreading pit/canal sand of approved quality from approved source of supply to site of work in cuding watering & rolling etc: complete. Rate includes all costs of material T&P labour and carriage upto site of work 3 Chain | %Cft | 69384 | 1479.41 | 1026473.8344
5 | Supplying of shingle gravel and rock (dry) not requiring blasting i/c dressing and leveling in 6" layers compacting with sheep foot roller with optimum content as per modified AASHO specification. Compacted up to 85% density. | %Cft | 17346 | 16179.41 | 2806480.4586
6 | Preparing sub-base course by supplying and spreading stone metal 1-1/2"-2" guage of approved quality from approved quarry in required thickness to proper camber and grade including hand packing, filling void with 20Cft pit/canal sand and having plasticity indes not more than 6% suitable uality watering and compacting to achieve 98-100% density as per modified AASHO specification Rate includes all cost of materials. T&P and carriage upto 3 Chain | %Cft | 17346 | 9169.79 | 1590591.7734
7 | Preparing base course by supplying and spreading stone metal 1-1/2"-2 guage of approved quality from approved quarry in required thickness to proper camber and grade including hand packing, filling void with 20Cft pit canal sand and having plasticity indes not more than 6% suitable quality watering and compacting to achieve 98-100% density as per modified AASHO specification. Rate includes all cost of materials. T&P and carriage upto 3 Chain | %Cft | 24996 | 10207.85 | 2551554.186
8 | Laying brick on end edging including supplying 9" x 4 1/2" x 3" first class bricks excavation for having edging with small size parallel to the road. (Rate includes all costs of materials labour and carriage to the site of work). | %Rft | 4816 | 2729.96 | 131474.8736
9 | Providing 1st coat of surface dressing new or existing surface with 25 lbs bitumen 80/100 penetration and 4.0 Cft: Crush Bajri of 3/4" to 1/2" guage including cleaning the roadsurface rolling etc: complete . Rate includes all costs of materials T&P labour and carriage to site fo work. | %Sft | 49992 | 1678.41 | 839070.7272
10 | Providing 1" thick (consolidated premix carpet in proper camber and grade including supplying 10Cft bajri, 4Cft hill sand (of approved quality and grade) bitumen of 80/100 penetration including mixing in mechanical mixer in required proportion including heating materials and cleaning the road surface (Hill sand 2 Cft for mixing and 2 Cft: for dusting) (Rate includes all cost of materials T & P and carriage upto 3 chains). (S.I.No.21/P-08) | %Sft | 170872 | 4107.84 | 7019148.3648
11 | Cat Eyes / Road Studs Supplying and fixing of reflectorize Road Studs Double face, flush surface type. (S.I.No.12/P-15) | Each | 260 | 596.23 | 155019.8
12 | Tharmo Plastic Paint Pavement marking in Reflective Tharmo Plastic Paint for Lines of 6” Width (S.I.No.13/P-15) | Rft | 2600 | 41.24 | 107224
Total |  |  |  |  | 17173940.3165
13 | Add Escalation of Bitumen | P.Ton | 71.32 | 3267.7 | 233052.364
|  | Total |  |  | 233052.364
|  | G.Total |  |  | 17406992.6805
Engineer |  | Principal/PD