## Estimate R.work Hostel 03
BOQs
for Remaining Work at Hostel# 03 at CMC Larkana.
Subject:-Renovation & Rehabilitation (Remaining Eectric Works) of Hostel No. 03 at CMC, Larkana
Part I- Schedule Items
S# | Description | Qty | Unit | Rate (Rs.) | Amount (Rs.)
1 | Wiring for light or fan point with 3/.029 PVC insulated wire in 20mm (3/4") channel patti on surface as required (S.NO.129,P.NO.15) SR-2012 | 370 | P.Point | 910 | 336700
2 | Wiring for light or fan point with 3/.029 PVC insulated wire in 20mm (3/4") PVC conduit recessed in the wall or column as required (S.NO.124,P.NO.15) SR-2012 | 80 | P.Point | 1130 | 90400
3 | Wiring for plug point with 3/.029 PVC insulated wire in 20mm (3/4") channel patti on surface as required (S.NO.130,P.NO.15) SR-2012 | 60 | P.Point | 742 | 44520
4 | P/F two pin 5amp plug & Socket flush type (S.No.225, P.No.33) SR-2012 | 60 | Per No. | 83 | 4980
5 | Providing and laying (MAIN or SUB MAIN )PVC insulated with size 2-7/.029 Copper conductor in 3/4" dia PVC conduit on surface (S.NO.3, P.NO.1) SR-2012 | 150 | P.Meter | 171 | 25650
6 | Providing and laying (MAIN or SUB MAIN )PVC insulated with size 2-7/.029 Copper conductor in 3/4" dia PVC conduit recessed in the wall or column as required (S.NO.10, P.NO.2) SR-2012 | 1400 | P.Meter | 222 | 310800
7 | Providing and laying (MAIN or SUB MAIN )PVC insulated with size 2-7/.044 (6mm) Copper conductor in 1" dia PVC conduit on surface (S.NO.5, P.NO.1) SR-2012 | 50 | P.Meter | 305 | 15250
8 | Providing and laying MAIN or SUB MAIN) PVC insulated with size 2-7/.064 (16mm2) Copper conductor in 1" dia PVC conduit on surface (S.NO.7, P.NO.1) SR-2012 | 150 | P.Meter | 605 | 90750
9 | Providing & Fixing circuit breaker 125,150,200 &225 TP (XS-225NS) on prepared board as reqired (S.No. 208, P. 31) SR-2012 | 2 | Per No. | 25541 | 51082
10 | Providing & Fixing circuit breaker 400amp TP setting 250-400amp (XS-400CJ) on prepared board as reqired (S.No. 210, P. 31) SR-2012 | 1 | Per No. | 39401 | 39401
11 | Providing & Fixing circuit breaker 15,20,30,40,50,60,75 & 100amp TP (XS-100NS) on prepared board as required (S.NO.207,P.NO.31) SR-2012 | 10 | Per No. | 9261 | 92610
12 | Providing & Fixing of Flood light 400 Watts (SON) having IP65 classification with 400w lamp, chowk, capacitor, igniter & Internal wiring complete in all respects at the height oup to 40ft with the help of hydraulic crane and manual labor as per site requirement and instruction of EI. (S,No,166, P.No.26) SR-2012 | 6 | Per No. | 17585 | 105510
13 | Providing and laying MAIN or SUB MAIN) PVC insulated & PVC sheeted with 4 core copper conductor 600/1000 volts size 185mm2 (S.NO.110, P.NO.13) SR-2012 | 30 | P.Meter | 12478 | 374340
14 | Providing & fixing Brass Battern holder (S.NO.232,P.NO.33) SR-2012 | 170 | Per No. | 70 | 11900
15 | Providing & fixing one way SP 5amp switch flush type (S.NO.219,P.NO.33) SR-2012 | 450 | Per No. | 54 | 24300
16 | Providing & fixing Brass ceiling fan 56" (good quality) (S.NO.235,P.NO.34) SR-2012 | 100 | Per No. | 3185 | 318500
17 | Providing & fixing Bakelite ceiling rose with two terminals (S.NO.228,P.NO.33) SR-2012 | 100 | Per No. | 72 | 7200
18 | Providing & Fixing circuit breakers 6,10,15,20,30,40,50 & 63amps SP (TB/5S) on prepared board as required (S.NO.203,P.NO.31) SR-2012 | 120 | Per No. | 916 | 109920
19 | Providing & fixing three pin 10/15amp plug & socket (S.NO.224,P.NO.33) SR-2012 | 150 | Per No. | 151 | 22650
Sub-Total (A) |  |  |  |  | 2076463
Part II- Non Schedule Items
1 | Providing & Fixing Energy saver (25W) including fixing on existing holder etc. complete in all respects. Recommended Make: Phillips | 50 | Each
2 | Providing & Fixing A.C ceiling fan regulator (Heavy) on S.W board by making all necessary connections, complete in all respects. | 100 | Each
3 | Providing & Fixing fiber made Gate Llights with base & cover (Pair/ Large Size) by making all the necessary connections laid already at the location. | 50 | P.Pair
4 | Providing & Fixing Good Quality Exhaust Fan (Size 12”) by making hole os the required size by making all the necessary connections available with ceiling rose. Recommended: GFC Fan, Millat Fan, Royal Fan, Pak Fan or equivalent. | 4 | Per No.
5 | Providing, marking and testing of earth points with 2' x 2' x 1/8" thick copper plate buried 5 meter deep or to the depth of permanent water level whichever is less covered with charcoal and lime in specified ratio confirming to specificatin and drawing. | 1 | Per Job
6 | Providing & Fixing Capsule Lights of good quality with Energy Saver (23W) by making all the necessary connections laid already at the location. Recommended Energy Saver: Philips/ SOGO or equivalent | 120 | Each
7 | Providing & Fixing Classic Power Plug Porcelain Type (40A) Suitable for Split/ Window Air condition fixed on prepared board as required, complete in all respects (Recommended: Heavy, Hero or Equivalent). | 2 | Per No.
8 | Providing & Fixing main panel board (16 SWG) double shutter to accommodate heavy duty circuit breaker, bus bars including painting. | 50 | Per Sq. Ft
9 | Providing & Fixing Lawn/ Garden/ Walk way Fiber Pole (Double Arm) at the height of 8.5’, 3" dia including Fancy Globes/Lights/Covers hanged (side by side) on it including LED light of 37 Watts (Each) of Good Quality fixed on Ground by excavation of any type to the depth of 2' by concreting with ratio 1:2:4 as per required size of pole base with anchor nuts/ bolts, wiring and back filling as required and approved by EI, complete in all respects. | 12 | Per Job
10 | Providing & Fixing Wall mounted LED based Flood light 100 Watts including auto switch (controls for 08 Points) including wiring and connections to ceiling rose already available at the wall i.e at the height of 14-16 Ft. height, complete in all respects & as per site requirement and instruction of EI. | 6 | Per No.
Sub Total-B |  |  |  |  | 0
Grand Total (A+B)

## Sheet1
Estimate
for Remaining Work at Hostel# 03 at CMC Larkana.
Subject:-Renovation & Rehabilitation (Remaining Eectric Works) of Hostel No. 03 at CMC, Larkana
Part I- Schedule Items
S# | Description | Qty | Unit | Rate (Rs.) | Amount (Rs.)
1 | Wiring for light or fan point with 3/.029 PVC insulated wire in 20mm (3/4") channel patti on surface as required (S.NO.129,P.NO.15) SR-2012 | 370 | P.Point | 910 | 336700
2 | Wiring for light or fan point with 3/.029 PVC insulated wire in 20mm (3/4") PVC conduit recessed in the wall or column as required (S.NO.124,P.NO.15) SR-2012 | 80 | P.Point | 1130 | 90400
3 | Wiring for plug point with 3/.029 PVC insulated wire in 20mm (3/4") channel patti on surface as required (S.NO.130,P.NO.15) SR-2012 | 60 | P.Point | 742 | 44520
4 | P/F two pin 5amp plug & Socket flush type (S.No.225, P.No.33) SR-2012 | 60 | Per No. | 83 | 4980
5 | Providing and laying (MAIN or SUB MAIN )PVC insulated with size 2-7/.029 Copper conductor in 3/4" dia PVC conduit on surface (S.NO.3, P.NO.1) SR-2012 | 150 | P.Meter | 171 | 25650
6 | Providing and laying (MAIN or SUB MAIN )PVC insulated with size 2-7/.029 Copper conductor in 3/4" dia PVC conduit recessed in the wall or column as required (S.NO.10, P.NO.2) SR-2012 | 1400 | P.Meter | 222 | 310800
7 | Providing and laying (MAIN or SUB MAIN )PVC insulated with size 2-7/.044 (6mm) Copper conductor in 1" dia PVC conduit on surface (S.NO.5, P.NO.1) SR-2012 | 50 | P.Meter | 305 | 15250
8 | Providing and laying MAIN or SUB MAIN) PVC insulated with size 2-7/.064 (16mm2) Copper conductor in 1" dia PVC conduit on surface (S.NO.7, P.NO.1) SR-2012 | 150 | P.Meter | 605 | 90750
9 | Providing & Fixing circuit breaker 125,150,200 &225 TP (XS-225NS) on prepared board as reqired (S.No. 208, P. 31) SR-2012 | 2 | Per No. | 25541 | 51082
10 | Providing & Fixing circuit breaker 400amp TP setting 250-400amp (XS-400CJ) on prepared board as reqired (S.No. 210, P. 31) SR-2012 | 1 | Per No. | 39401 | 39401
11 | Providing & Fixing circuit breaker 15,20,30,40,50,60,75 & 100amp TP (XS-100NS) on prepared board as required (S.NO.207,P.NO.31) SR-2012 | 10 | Per No. | 9261 | 92610
12 | Providing & Fixing of Flood light 400 Watts (SON) having IP65 classification with 400w lamp, chowk, capacitor, igniter & Internal wiring complete in all respects at the height oup to 40ft with the help of hydraulic crane and manual labor as per site requirement and instruction of EI. (S,No,166, P.No.26) SR-2012 | 6 | Per No. | 17585 | 105510
13 | Providing and laying MAIN or SUB MAIN) PVC insulated & PVC sheeted with 4 core copper conductor 600/1000 volts size 185mm2 (S.NO.110, P.NO.13) SR-2012 | 30 | P.Meter | 12478 | 374340
14 | Providing & fixing Brass Battern holder (S.NO.232,P.NO.33) SR-2012 | 170 | Per No. | 70 | 11900
15 | Providing & fixing one way SP 5amp switch flush type (S.NO.219,P.NO.33) SR-2012 | 450 | Per No. | 54 | 24300
16 | Providing & fixing Brass ceiling fan 56" (good quality) (S.NO.235,P.NO.34) SR-2012 | 100 | Per No. | 3185 | 318500
17 | Providing & fixing Bakelite ceiling rose with two terminals (S.NO.228,P.NO.33) SR-2012 | 100 | Per No. | 72 | 7200
18 | Providing & Fixing circuit breakers 6,10,15,20,30,40,50 & 63amps SP (TB/5S) on prepared board as required (S.NO.203,P.NO.31) SR-2012 | 120 | Per No. | 916 | 109920
19 | Providing & fixing three pin 10/15amp plug & socket (S.NO.224,P.NO.33) SR-2012 | 150 | Per No. | 151 | 22650
Sub-Total (A) |  |  |  |  | 2076463
Part II- Non Schedule Items
1 | Providing & Fixing Energy saver (25W) including fixing on existing holder etc. complete in all respects. Recommended Make: Phillips | 50 | Each | 400 | 20000
2 | Providing & Fixing A.C ceiling fan regulator (Heavy) on S.W board by making all necessary connections, complete in all respects. | 100 | Each | 225 | 22500
3 | Providing & Fixing fiber made Gate Llights with base & cover (Pair/ Large Size) by making all the necessary connections laid already at the location. | 50 | P.Pair | 1200 | 60000
4 | Providing & Fixing Good Quality Exhaust Fan (Size 12”) by making hole os the required size by making all the necessary connections available with ceiling rose. Recommended: GFC Fan, Millat Fan, Royal Fan, Pak Fan or equivalent. | 4 | Per No. | 4000 | 16000
5 | Providing, marking and testing of earth points with 2' x 2' x 1/8" thick copper plate buried 5 meter deep or to the depth of permanent water level whichever is less covered with charcoal and lime in specified ratio confirming to specificatin and drawing. | 1 | Per Job | 29000 | 29000
6 | Providing & Fixing Capsule Lights of good quality with Energy Saver (23W) by making all the necessary connections laid already at the location. Recommended Energy Saver: Philips/ SOGO or equivalent | 120 | Each | 575 | 69000
7 | Providing & Fixing Classic Power Plug Porcelain Type (40A) Suitable for Split/ Window Air condition fixed on prepared board as required, complete in all respects (Recommended: Heavy, Hero or Equivalent). | 2 | Per No. | 470 | 940
8 | Providing & Fixing main panel board (16 SWG) double shutter to accommodate heavy duty circuit breaker, bus bars including painting. | 50 | Per Sq. Ft | 3700 | 185000
9 | Providing & Fixing Lawn/ Garden/ Walk way Fiber Pole (Double Arm) at the height of 8.5’, 3" dia including Fancy Globes/Lights/Covers hanged (side by side) on it including LED light of 37 Watts (Each) of Good Quality fixed on Ground by excavation of any type to the depth of 2' by concreting with ratio 1:2:4 as per required size of pole base with anchor nuts/ bolts, wiring and back filling as required and approved by EI, complete in all respects. | 12 | Per Job | 22000 | 264000
10 | Providing & Fixing Wall mounted LED based Flood light 100 Watts including auto switch (controls for 08 Points) including wiring and connections to ceiling rose already available at the wall i.e at the height of 14-16 Ft. height, complete in all respects & as per site requirement and instruction of EI. | 6 | Per No. | 17750 | 106500
Sub Total-B |  |  |  |  | 772940
Grand Total (A+B) |  |  |  |  | 2849403