## Schedule Item (Electrical)
ELECTRICAL WORK |  |  |  | SCHEDULE WORK
S.NO | DESCRIPTION | QTY | UNIT | RATE | AMOUNT
1 | WIRING FOR LIGHT OR FAN
| Wiring for light or fan point with 3/.029 PVC insulated wire in 2033 (3/4") PVC consuit recessed in the wall or column as required (S.I No. 124, Page No.15) | 328 | P.Pt | 1130 | 370640
2 | WIRING FOR PLUG POINT
MAIN OR SUB MAIN
| Providing and laying (Main or sub Main) PVC insulated with size 2-7/.036 copper conductor in 3/4" dia PVC conduit recessed in the wall or column as required (S.I No.11 Page No.1) | 280 | Mtr. | 171 | 47880
| Wiring for plug point with 3/.029 PVC insulated wire in 20mm (3/4") PVC conduit recessed in the wall or column as required (S.I No.126, Page No.15) | 40 | P.Pt | 985 | 39400
3 | MAIN OR SUB MAIN
| Providing and laying (Main or sub Main) PVC insulated with size 2-7/.036 copper conductor in 3/4" dia PVC conduit recessed in the wall or column as required (S.I No.11 Page No.2) | 220 | Rft | 60.9 | 13398
4 | BRASS CEILING FANS
| Providing & Fixing Brass ceiling fans 56" Good quality E/C item no 235 | 120 | No | 3185 | 382200
5 | BASKET CEILING ROSE
| Providing & Fixing bakelite ceiling rosw with two terminals (S.I No.228 Page No.33) | 120 | No | 72 | 8640
6 | (MAIN OR SUB MAIN)
| Providing and laying (Main or sub Main) PVC insulated with single core copper conductor 250/440 volts size (2-7/.064 ) 16mm2 as required (S.I No.48 Page No.6) | 400 | Rm | 335 | 134000
TOTAL AMOUNT OF SCHEDULE ITEM |  |  |  |  | 996158

## Non Schedule (Electrical)
ELECTRICAL WORK |  |  |  | NON-SCHEDULE WORK
S.NO | DESCRIPTION | QTY | UNIT | RATE | AMOUNT
1 | SWITCHES OR SOCKETS
Providing and fixing switches or sockets as per following specification and requirements (5Amp):
a) | One gange | 8 | No.
b) | Two gange | 20 | No.
c) | Four gange | 20 | No.
d) | Six gange | 28 | No.
e) | Two pin 5 AMP sockets for half point | 12 | No.
f) | 5 pin plug sockets for multiple use 10-15 amp | 40 | No.
g) | 3 pin power plug sockets 20 amp | 2 | No.
2 | BAKELITE HOLDER
| Providing and fixing bakelite holder (thread type) heavy and good quality brass internal fittings complete with fixing accessories. | 120 | No.
3 | PVC PIPES
| Providong and fixing of PVC pipes for cable laying or crossing or an extension pipe to feed on other floor. Including cutting of wall making hole or cutting floor and making the surface good. Complete as required (a) PVC 1" dia (25mm) | 100 | RM
4 | FAN DIMMER
| P/F Fan dimmer fancy type pak / royal / millat / imported make with necessary connection. On sheet complete as required. | 120 | No.
5 | EXHAUST FAN
| P/F Exhaust Fan 10" to 12" sweepwith wall clamps Metal body/Plastic Body Pak/ Royal/ Millat/ Imported i/c necessary electric connection etc complete. | 6 | No.
6 | P/F EARTHING SET
| P/F Earthing set with 1-1/2x1-1/2"x1/4" GI plate buried in the ground at depth of 12-ft: upto water level with salt and charcoal mixture etc i/c providing GI pipe and copper wire 8-SWG inspection chamber with MS cover plate. | 2 | JOB
7 | ENERGY SAVER
| Providing & fixing Energy Saver 24 Watts approved quality etc complete (phillips). | 208 | JOB
8 | DISTRIBUTION BOARD
| M/P/F of main distribution board as per following specifications & requirements complete in all respects.(GROUND FLOOR) | 2 | JOB
a) | DP-50AMP 6KA 01 No
b) | Copper Bus Bars (50amp) 3No
c) | MCB (for room) (2-6 amp) 8 No (2spare)
d) | MCB (15amp) (for RO/Washroom)
e) | MCB (10amp) (for water)
9 | DISTRIBUTION BOARD
| M/P/F of main distribution board as per following specifications & requirements complete in all respects.(FIRST FLOOR) | 2 | JOB
a) | DP-50AMP 6KA 01 No
b) | Copper Bus Bars (50amp) 3No
c) | MCB (for room) (2-6 amp) 8 No (2spare)
d) | MCB (15amp) (for RO/Washroom)
e) | MCB (10amp) (for water)
10 | G.I PIPES
| Providing and fixing of G.I pipes for cable laying or crossing or an extension pipes to feed on other floor. Including cutting of wall making hole or cutting floor and making the surface good. Complete as required. G.I" dia (25mm) | 60 | Rm
11 | (MAIN OR SUB MAIN)
| Providing and laying (Main or Sub Main) PVC/PVC as per following specifications with 1-7/0.44 copper conductor in 2-1/2" dia PVC conduit recessed in the wall or column as required. | 200 | Rm
12 | SOLAR ENERGY SYSTEM
| P/F solar energy system, including solar cell panel,wiring change over switch solar panel stands, conduits system complete in all respects. | 2 | JOB
TOTAL AMOUNT OF NON-SCHEDULE ITEM |  |  |  |  | 0