## FACE SHEET (hidden)
GOVERNMENT OF SINDH
EDUCATION & LITERACY DEPARTMENT PROJECT MANAGEMENT & IMPLEMENTATION UNIT (PMIU) SERP-II
PACKAGE # 04 BILL OF QUANTITIES (BOQ's)
(1) REHABILITATION WORK) (2) CONSTRUCTION OF LAVATORY BLOCK (3) CONSTRUCTION OF COMPOUND WALL
REGION - HYDERABAD DISTRICT - HYDERABAD TALUKA - LATIFABAD G.B.H.S. ZEAL PAK , SCHOOL ID : 403030197

## FACE SHEET (2) (hidden)
(1) REHABILITATION WORK) (2) CONSTRUCTION OF LAVATORY BLOCK (3) CONSTRUCTION OF COMPOUND WALL
REGION - HYDERABAD DISTRICT - HYDERABAD TALUKA - LATIFABAD G.B.H.S. ZEAL PAK , SCHOOL ID : 403030197
ABSTRACT OF COST
CIVIL WORK
FACE SHEET

## Abstract (Combined)
G.B.H.S. ZEAL PAK (S.I.D. 403030197)
ABSTRACT OF COST (CIVIL WORK) BILL OF QUANTITIES (1) (REHABILITATION WORK) (2) CONSTRUCTION OF LAVATORY BLOCK (3) CONSTRUCTION OF COMPOUND WALL
S # | Description of Items | Unit | Quantity | Rate | Amount
(CIVIL WORK)
(i) | SCHEDULE ITEMS: (Composite Schedule of Rates, 2012)
1 | Dismantling cement concrete reinforced separating R.C.C work from concrete cleaning & straightening the same.(S.I.NO:20/P-10) | % Cft | 1112 | 5445 | 60548
2 | Dismantling cement concrete plain 1:2:4.(S.I.NO:19(c)/P-10) | % Cft | 1763 | 3327.5 | 58664
3 | Dismantling brick work in lime or cement mortar (S.I.NO:13/P-10) | % Cft | 2886 | 1285.63 | 37103
4 | Removing door with chowkhat. (S.I.# 33-a/P-12) | Nos | 20 | 142.18 | 2844
5 | Removing windows & sky lights with chowkhat. (S.I.# 33-b/P-12) | Nos | 45 | 102.85 | 4628
6 | Removing cement or lime plaster (S.I.# 53/P-13) | % Sft. | 21111 | 121 | 25544
7 | Scraping ordinary distemper, oil bound distemper or paint on walls. (S.I.NO: 54(b)P-14). | % Sft. | 26058 | 226.88 | 59120
8 | Excavation in foundation of building, bridges and other structure including deg belling, dressing refilling around structure with excavated earth watering and ramming lead up to 5 feet. (b) In ordinary soil. (S.I.# 18(b)/P-4) | %0 Cft | 3733 | 3176.25 | 11857
9 | Dry rammed brick or stone ballast 1-1/2" to 2" gauge. (S.I. No: 2/P-15) | % Cft | 494 | 3327.5 | 16438
10 | Cement concrete plain including placing, compacting, finishing and curing complete(including screening and washing of stone aggregate) without shuttering. Ratio 1:4:8 (S.I.# 5(i)/P-15). | % Cft | 396 | 11288.75 | 44703
11 | Cement concrete brick or stone ballast 1-½" to 2" gauge. 1:4:8 (S.I.# 04/P-17) | % Cft | 8285 | 9416.28 | 780139
12 | Cement concrete plain including placing, compacting, finishing and curing complete (including screening and washing of stone aggregate) without shuttering. Ratio 1:3:6 (S.I.# 5(h)/P-15). | % Cft | 2197 | 12595 | 276712
13 | Errection & removal of centering for R.C.C. or Plain Cement Concrete works of Partal Wood (2nd-Class) (b) (ii) vertical (S.I.# 19-b (ii)/P-17) | % Sft. | 7000 | 3127.41 | 218919
14 | Filling, watering and ramming earth under floor with surplus earth from foundation lead upto one chain & lift up to 5 feet. (S.I. No:21 / P-4) | %0 Cft | 664 | 1512.5 | 1004
15 | Supplying and filling sand under floor and plugging in walls. (S.I.# 29 /P-25) | % Cft | 26442 | 1141.25 | 301769
16 | RCC work 1:2:4 i/c all labour and material except the cost of steel reinf: & its labour for bending & binding which will be paid separately. This rate also i/cs all kinds of forms moulds lifting shuttering curing rendering and finishing the exposed surface (i/c screening & washing of shingle) (a) RCC work in roof slabs beams, coloumns, rafts lintels and other structural members laid in situ or precast laid in position complete in all respects.(SI No:6(a) P-18)
(A) | Ground Floor (1:2:4) | P.Cft | 3626 | 337 | 1221962
(B) | Ground Floor (1:1-1/2:3) | P.Cft | 466 | 349 | 162634
17 | Bitumen coating to plastered or cement concrete surface. (S.I. # 09/P-71) | %Sft. | 4636 | 778.09 | 36072
18 | Providing and laying 1:3:6 cement concrete solid block masonary wall 6" and below in thickness set in 1:6 cement mortar in Ground Floor Super Structure including raking out joints & curring etc. (S.I.NO:24/P-19) | % Cft. | 1407 | 15771.01 | 221898
19 | P/F G.I frames / chowkats of size 7"x2" or 4-1/2"x3" for Doors using 20 gauge G.I sheet i/c welded hinges and fixing at site with necessary hold fasts, filling with cement sand slurry of ratio 1:6 and repairing the jambs. The cost also i/c all carriage, tools and plants used in making and fixing (SI No:29/ P-98) | P. Rft | 83 | 228.9 | 18999
20 | P/F G.I frames / chowkats of size 7"x2" or 4-1/2"x3" for Windows using 20 gauge G.I sheet i/c welded hinges and fixing at site with necessary hold fasts, filling with cement sand slurry of ratio 1:6 and repairing the jambs. The cost also i/c all carriage, tools and plants used in making and fixing (SI No:28/ P-98) | P. Rft | 1624 | 240.5 | 390572
21 | Providing & fixing in position Door, Windows and Ventilators of first class deodar wood frames, and 1-3/4" thick commercial ply veneer shutters of first class deodar skeleton (Holow) and commercial ply wood (3-ply) on both sides including hold fasts, hinges, iron tower bolts, handles and cleats with cord and one Mortice Lock and hooks.(S.I.#9/P-58) (Shutters Only) (Full rate 1227.36 (-) 370.83 = 856.53 ) | P.Sft | 88 | 856.53 | 75375
22 | Ist: class deodar wood wrought, joinery work in doors & windows etc, fixed in position i/c chowkats hold fasts, hinges iron tower bolts chocks, cleats, handles and cords with hooks etc. (Deodar paneled or paneled and glazed or fully glazed) (1273.76-370.83=902.93) (b) 1-3/4" thick (SI No:7(b) P-65) | P.Sft | 2431 | 902.93 | 2195023
23 | P/F with sunk iron screws wooden Architrave approved design/shape having width noth less than 2-1/2 inches as directed by Engineer Incharge. (S.I.# 60/P-66) | P.Rft | 606 | 49.97 | 30282
24 | Pacca brick work in Ground Floor including striking of joints up to 20 feet height in C.S mortar 1:4. (S.I.# 7/P-23).
| Ground Floor | % Cft | 650 | 12674.36 | 82383
25 | Providing Anti -termmite treatment by spraying /sprinkling /spreading Neptachlar 0.5% Emulsion as an overall pre -construction treatment in slab type construction under the slab and along attached perches or entrances etc, complete as per directions of Engineer Incharge. (S.I.# 92/P-108). | P.Sft | 144 | 9.74 | 1403
26 | Providing Anti-termmite treatment by spraying /sprinkling /spreading Neptachlar 0.5% Emulsion as an overall pre -construction treatment in slab type construction along external foundation trenches of the building over complete parimeter of the foundation trench etc, as per directions of Engineer Incharge. (S.I.# 91/P-108). | P.Rft | 55 | 40.1 | 2206
27 | Applying floating coat of Cement No:114(i) P-53) | % Sft. | 21111 | 660.06 | 139345
28 | Cement plaster 1:6 upto 20'ft: height 1/2" thick.(SI No:13(b) P-58) | % Sft. | 31830 | 2206.6 | 702361
29 | Cement plaster 1:4 upto 20'ft: height 3/8" thick.(SI No:11(a) P-58) | % Sft. | 31830 | 2197.52 | 699471
30 | Extra labour rate for making grooves of 1" x 1/4" or 3/4" x 1/2" plastered surface with true edges both vertically and horizontly with uniform depth and, with groove base smoothly finished etc. complete as per instruction of Engineer Incharge. (SI No:34/P-55) | P. Rft | 870 | 7.71 | 6708
31 | Providing & laying 1" thick topping cement concrete (1:2:4) including surface finishing and divided into panels.) (S.I.# 16-c/P-41)
(A) | 3" Thick (G.Floor) | % Sft | 1960 | 4411.82 | 86472
(B) | 2" Thick (G.Floor) | % Sft | 8602 | 3275.5 | 281759
32 | Two coat of bitumen laid hot using 34 Lbs for % Sft over roof and blinded with cement sand @ one Cft Per % Sft (S.I No. 13/P- 35) | % Sft | 17550 | 1887.4 | 331239
33 | Fixing water spouts or parnala (S.I.# 37/P-38) | Each | 10 | 211.75 | 2118
34 | Laying floor of approved colour glazed tiles 1/4" thick laid in white cement and pigement on a bned of 3/4" thick cement mortor 1:2. (S.I.No. 24/P- 43 ). | % Sft | 370 | 27678.86 | 102412
35 | Glazed tiles 1/4" thick dado jointed in white cement & laid over 1:2 cement sand motar 3/4" thick i/c finishing (S.I No. 38/P-44) | % Sft | 1355 | 28299.3 | 383456
36 | P/fixing 3/8" thick marble tiles of approved quality and color and shade, size 8" x 4" / 6" x 4" in dado skirting and facing removal/tucking of existing plaster surface etc. over 1/2" thick base of cement mortar 1:3 setting of tiles in slurry of white cement over mortar base including filling the joints and washing the tiles with white cement slurry, curing finishing, cleaning and polishing etc. complete. (S.I.# 68/P-48) | P.Sft | 1084 | 186.04 | 201667
37 | S/fixing in position iron/steel grill of 3/4" x 1/4" size flat iron of approved design including painting three coats etc. complete. (S.I. # 26 /P-93) | P.Sft | 1613 | 180.5 | 291147
38 | Providing and fixing ornamental cement jalli 2" thick (1:2:4) without steel.(S.I.# 11/P-19) | P.Sft | 180 | 226.02 | 40684
39 | Applying chemical polishing in existing mosaic / marble flooring / dado including cleaning, grinding with carborandum stone / sand paper and applying chemical polish as per requirement. (S.I. No: 70/P-48) | P.Sft | 6284 | 36.6 | 229994
40 | Providing & fixing cement paving blocks flooring having size of 197 x 97 x 60 (mm) of city / quddra / cobble shape with natural colours, having strength b/w 5000 psi to 8500 psi I/c filling the joints with hill sand and laying in specified manner /pattern and design etc: complete. (S.I.# 71/P-48) | P.Sft | 14870 | 199.77 | 2970580
41 | Providing & fixing cement paving blocks flooring having size of 197 x 97 x 60 (mm) of city / quddra / cobble shape with pigmented, having strength b/w 5000 psi to 8500 psi I/c filling the joints with hill sand and laying in specified manner/ pattern and design etc: complete.(S.I.# 72/P-48) | P.Sft | 3718 | 223.97 | 832720
42 | Glazing with panes (16 oz to 18 oz) including cost of putty. (S.I.# 45(a)/P-63) | P.Sft | 252 | 115.55 | 29119
43 | Providing and laying tiles glazed 6" x 6" x 1/4" on floor or wall facing in required colour and apttern of STILE specification jointed in white cement and pigment over a base of 1:2 grey cement mortar 3/4" thick including washing and filling of joints with slaurry of white cement and pigment in desired shape with finishing, clearing and cost of wax polish etc. complete including cutting tiles to proper profile. (S.I.No.60 /P-55) | % Sft | 100 | 30509.77 | 30510
44 | Making & fixing steel grated door with 1/16" thick sheeting including angle iron frame 2" x 2" x ⅜" and ¾" square bars at 4" centre to centre. (S.I.# 24/P-92) | P.Sft. | 96 | 726.72 | 69765
45 | Painting new surfaces, painting guard bars, gates iron bars, gratings, railings including standard braces etc. and sililar open work. 3 - Coats (S.I # 4-d/P-69) | %Sft. | 192 | 1270.83 | 2440
46 | Providing & fixing angle iron vertical posts for barbed wire fencing of size 2" x 2" 1/4" embedded in RCC /Masonry pillars I/c Making cuts/ holders @ 12" I/c fixing in pillars by chiseling and filling the with cement sand mortar, spraining & finishing the surface. (S.I.# 8/P-94) | P.Rft | 176 | 169.18 | 29776
47 | Providing & fixing barbed wire fencing with 12 gauge -4 points @ 6" apart barbed wire I/c straightening & fixing in angle iron vertical posts. (S.I.# 9/P-95) | P.Rft | 2280 | 8.38 | 19106
48 | Notice board made with cement ( SI # 01/P-100) | P.SFT | 480 | 58.11 | 27893
49 | Primary coat of chalk under distemper. (S.I.No. 23 / P-53) | % Sft | 4243 | 442.75 | 18786
50 | Distempering three coats. (SI No:24(c) P-60) | % Sft | 16785 | 1079.65 | 181219
51 | Preparing the surface and painting with Matt Finish i/c rubbing the surface with Bathy (silicon carbide rubbing brick) filling the voids with zink / chalk / plaster of paris mixture, applying first coat premix making the surface smooth and then painting 3 coats with matt finish of approved make etc: complete (new surface) (S.I.# 36/P-61) | % Sft | 31695 | 3444.38 | 1091696
52 | Preparing the surface and painting with weather coat I/c rubbing the surface with rubbing brick / sand Paper, filling the voids with chalk/ plaster of Paris and then painting with weather coat of approved make. 3-Coats (S.I.No.39 (a+b) P-56). | %Sft. | 31376 | 2567.95 | 805720
53 | Painting new surfaces, preparing surface and painting of doors and windows any type, including edges Three coats. (S.I.# 5-c/P-76) | %Sft. | 5038 | 2116.41 | 106625
54 | Painting old surfaces, painting door and windows any type. Three Coats (S.I # 4/P-68) | %Sft. | 2160 | 1662.21 | 35904
55 | (Removing Debries) Carriage of 100 Cft/ 5-Tons of all material like stone aggregate spowl, coal lime surkhi 2tc B.G. Rails fastening points and crossing Bridges Girder, Pipes, Sheets Rails M.S Bars etc or 1000 No: Bricks 10"x5"x3" or 1000 No: Tiles 12"x6"x2" or 150 Cft of timber ,or 100 munds of fuel wood by truckes or any other means owned by the contractor. (2-miles) S.I.NO:1/P-1) (Sch: of Carriage) | % Cft | 9428 | 502.52 | 47378
56 | (Sand filling) Carriage of 100 Cft/ 5-Tons of all material like stone aggregate spowl, coal lime surkhi 2tc B.G. Rails fastening points and crossing Bridges Girder, Pipes, Sheets Rails M.S Bars etc or 1000 No: Bricks 10"x5"x3" or 1000 No: Tiles 12"x6"x2" or 150 Cft of timber ,or 100 munds of fuel wood by truckes or any other means owned by the contractor. (10-miles) S.I.NO:1/P-1) (Sch: of Carriage) | % Cft | 26386 | 902.2 | 238054
57 | Difference of Cost of SR cement (S.No 45-b/P-3 (Sch: of Rates (Material) | P.Bag | 1589 | 40 | 63560
|  |  |  | TOTAL | 16438485
(ii) | NON-SCHEDULE ITEMS:
1 | Providing and fabrication of deformed steel reinforcement of at least Grade-60 having yield strength at 0.2% strain for cement concrete including cutting, bending laying in position, making joints and fastenings including cost of binding wire (also including removal of rust from bars). | Ton | 12.788
2 | Providing & laying floor of Verona marble tiles of size 12" x 12" x 3/4" fine dressed on the surface without winding set in white cement laid over 3/4" thick bed of 1:2 grey cement mortar setting the tiles with grey cement slurry, jointed and washing the tiles with slurry of white cement and pigment to match the colour of tiles, including curing, grinding, rubbing and chemical polishing etc complete i.c cutting tiles to proper profile. (R.A.Approved by Chief Engineer E.W. Hyderabad) | P.Sft | 8751
TOTAL

## FACE SHEET (3) (hidden)
(1) REHABILITATION WORK) (2) CONSTRUCTION OF LAVATORY BLOCK
REGION - HYDERABAD DISTRICT - HYDERABAD TALUKA - LATIFABAD G.B.H.S. ZEAL PAK , SCHOOL ID : 403030197
FACE SHEET
ABSTRACT OF COST
PLUMBING WORK

## Plumbing
G.B.H.S. ZEAL PAK (S.I.D. 403030197)
BILL OF QUANTITIES (PLUMBING WORK) (1) (REHABILITATION WORK) (2) CONSTRUCTION OF LAVATORY BLOCK
S# | Description of Items | Unit | Quantity | Rate | Amount
(PLUMBING WORK)
(i) | SCHEDULE ITEMS: (Composite Schedule of Rates, 2012)
1 | P/F Orisa type white or colour glazed earthen ware W.C. pan with cost, of low level plastic flush tank of 3' gallons capacity of approved quality I/c making req: No.of holes in walls, plinth & floor and making good in c.c. 1:2:4 (a) W.C. pan orisa type 23" with plastic tank of low down 3 gallons trap & C.I. thumble( Superior quality) (i) with 4" dia C.I. rap(S.I.No. 3(a) (ii)P-2). | No. | 10 | 5836.6 | 58366
2 | P/F Eurpean type white glazed earthen ware wash down w.c.pan complete with and i/c cost of white/black plastic seat (Best Qlty:) & laid with c.p. brass hinges best quality and buffers 3 gallons white glazed earthen ware low level flushing cistern with siphone fitting 1-1/2" dia white procelain enamelled flush bend 3/4' dia and requisite No. of holes in walls plinth & floor for pipe connection and making good in c.c. 1:2:4 (foreign quality) (SINO.4 P-2). | No. | 4 | 11477.4 | 45910
3 | Providing & fixing 24" x 18" lavatory basin in white glazed earthen ware complete with & I/c the cost of W.I or C.I cantilever brackets 6 inches built into walls, painted white in two coats after a primary coat of red lead paint a pair of 1/2" dia rubber plug & chrome plated brass chain 1-1/4" dia, malloable iron or brass unions and making requisite number of holes in walls , plinth & floor for Pipe connections and making good in cement concrete 1: 2: 4 (Foreign or Equivalant). (S.I.# 12/P-04) | No. | 8 | 4928 | 39424
4 | Add extra for labour for providing & fixing of earthen ware pedestal white or coloured glazed (Foreign or Equivalent..) (S.I.# 11/P-03) | No. | 8 | 2533.47 | 20268
5 | P/F steel sink stainless local make complete with cast iron or wrough iron brackets 6" inches built in wall, 1-1/2" rubber plug chorme brass chain 1-1/2" C.P. brass waste with 1-1/2" plate PVC waste pipe and making requisite numbers of holes in walls and plinth and floor for pipe connection and making good in c.c. 1:2:4 (a) Steel sink stainless sized 33" x 18" local making (Standard pattern) (SINO.19 (a) P-5). | No. | 1 | 5712.3 | 5712
6 | P/F Nylon Connections complete with 1/2" dia brass stopcock with pair of brass nuts and lining joints to nylon connection. (S.I.# 23/P-06) | No. | 28 | 447.15 | 12520
7 | P/F Handle Valve (China).(S.I.# 05/P-17)
(a) | 1/2" dia | No: | 7 | 200.42 | 1403
(b) | 3/4" dia | No: | 8 | 271.92 | 2175
(c) | 1" dia | No: | 10 | 365.42 | 3654
8 | S/Fixing concealed Stop cock of superior quality with c.p.head 1/2" dia.(S.I.# 11-a/P-18) | No. | 27 | 478.28 | 12914
9 | S/Fixing Long bib-cock of superior quality with c.p. head 1/2"dia(S.I#13-a/P-19) | No. | 20 | 1109.46 | 22189
10 | Supplying & fixing C.P Muslim Showeer with double Bib cock & ring Pipe etc complete.(S.I.No21-a/P-19) | No. | 4 | 3432 | 13728
11 | S/Fixing swan type Pillar cock of superior quality with c.p. head 1/2" dia.(S.I.# 16-a/P-19) | No. | 6 | 795 | 4770
12 | Providing & fixing 6" x 4" C.C gully trap with 4" outlet complete with 4" thick 1: 2: 4 C.C. for bed & 1/2" thick cement plaster (1:3) to the karb, C.I grating 6" x 6" & C.I cover and frame 12" x 12" (inside) etc. complete. Earthen ware glazed gully Trap 6"x6"x4" (i) With C.I Cover & frame. (S.I.# 1(i)/P-23) | Each | 5 | 1220.67 | 6103
13 | Providing Chambers 15" x 9" (inside dimensions) x 24" deep for house maters with 6" thick C.C. 1:3:6 blocks set on 1:6 cement mortar 6" thick C.C. 1:4:8 in foundation, 1/2" thick cement plaster 1:3 to all inside wall surface and to top 1" thick C.C 1:2:4 flooring complete with hinged cast iron cover and frame 15" x 9" (inside) clear opening (wt: 1 Qr) etc. fixed in cement concrete 1:2:4 including curing excavation back filling & disposal of surplus earth etc. complete. (S.I.# 04/P-20) | No. | 5 | 4905.67 | 24528
14 | Construction of Manhole or Inspection chamber for the required dia of circular sewer & 3'- 6"(1067 mm) depth with walls B.B in cement sand mortar 1:3, cement plastered 1:3, 1/2" thick, inside of walls & 1" (25 mm) thick over benching & channel i/c fixing C.I. Manhole cover with frame of clear opening 1-1/2"x1-1/2" (457 x 457 mm) of 1.75 Cwt (88.9 kg) embedded in plain C.C 1:2:4 & fixing 1" (25mm) dia M.S steps 6" (150 mm) wide projecting 4" (102 mm) from the face of wall @ 12" (305 mm) C/C Duly painted etc. complete as per standard specification & drawing. (a) 4" to 12" dia (2' x 2' x 3' - 6"). (S.I.# P(a)/Chapter -II/P-46) (Sch: of P.H.E.W-2012) | Each | 15 | 14748 | 221220
15 | P/Fixing Soap tray of made of plastic of superior quality and design with fine finishing with c.p screws etc. complete. (S.I.# 06/P-08) | Each | 8 | 169.4 | 1355
16 | P/Fixing 24" x 18" bavelled edge morror of belgium glass complete with 1/8" thick hard board and c.p. screws fixed ot wooden pleat (a) standard pattern (S.I.# 03-a/P-07) | Each | 8 | 1711.6 | 13693
17 | /F 6"x2" of 6"x3" C.I. Floor trap of the approved self cleaning design with a C.I. Screwed down grating with or without a vent arm complete with and including making requisite number of holes in walls plinth and floor for pipe connection 1:2:4 (S.I.No. 220 P-6) | Each | 19 | 2042.43 | 38806
18 | Providing and fixing ball valve (with unsoldered copper ball ) 2" dia. (S.I. No: 8/P-18) | Each | 2 | 738 | 1476
19 | Providing, laying Upvc pressure pipes of class 'B' (equivalent make) fixing in trench i/c cutting, fitting and jointing with 'Z' joint with one rubber ring i/c testing with water to a head 61 meter or 200 ft. (S.I.No;22 item # E-1) (Public Health Sch)
(a) | 250 mm (10" dia) | Rft | 350 | 721 | 252350
|  |  |  | TOTAL | 950734
(ii) | NON-SCHEDULE ITEMS:
1 | P/F uPVC Pipe (PAK ARAB or equivalent) Schedule 40 on surface and digging the trenches to required depth not less than 12" and fixing in position in/c cutting and jointing using Approved solvent (AGM or equivalent) etc complete. This rate also in/c all kind of labour, cartage etc as approved by Engineer Incharge. (R.A. Approved by C.E(E.W), Hyd)
| (a) uPVC Pipe 3" dia | Rft | 320
| (b) uPVC Pipe 4" dia | Rft | 320
| (c) uPVC Pipe 6" dia | Rft | 600
2 | P/F uPVC Elbow 90 degree (PAK ARAB or equivalent) of approved quality and design of various size fixed to uPVC pipe using approved adhesive compound upto required height etc. complete. This rate also in/c all kind of labour, material, cartage etc, complete as approved by Engineer Incharge. (R.A. Approved by C.E(E.W), Hyd)
| (a) uPVC Elbow 90 degree 3" dia | Each | 24
| (b) uPVC Elbow 90 degree 4" dia | Each | 24
| (c) uPVC Elbow 90 degree 6" dia | Each | 28
3 | P/F uPVC TEE (PAK ARAB or equivalent) of approved quality and design of various size fixed to uPVC pipe using approved adhesive compound upto required height etc. complete. This rate also in/c all kind of labour, material, cartage etc, complete as approved by Engineer Incharge. (R.A. Approved by C.E(E.W), Hyd)
| (a) uPVC Tee 3" dia | Each | 18
| (b) uPVC Tee 4" dia | Each | 18
| (c) uPVC Tee 6" dia | Each | 30
4 | P/F uPVC SOCKET (PAK ARAB or equivalent) of approved quality and design of various size fixed to uPVC pipe using approved adhesive compound upto required height etc. complete. This rate also in/c all kind of labour, material, cartage etc, complete as approved by Engineer Incharge. (R.A. Approved by C.E(E.W), Hyd)
| (a) uPVC Socket 3" dia | Each | 16
| (b) uPVC Socket 4" dia | Each | 16
| (c) uPVC Socket 6" dia | Each | 22
5 | P/F uPVC Plastic Clip (PAK ARAB or equivalent) of approved quality and design of various size fixed to uPVC pipe using approved adhesive compound upto required height etc. complete. This rate also in/c all kind of labour, material, cartage etc, complete as approved by Engineer Incharge. (R.A. Approved by C.E(E.W), Hyd)
| (a) uPVC Plastic Clip 3" dia | Each | 24
| (b) uPVC Plastic Clip 4" dia | Each | 32
6 | P/F uPVC Cowel 4" dia (PAK ARAB or equivalent) of approved quality and design of various size fixed to uPVC pipe using approved adhesive compound upto required height etc. complete. This rate also in/c all kind of labour, material, cartage etc, complete as approved by Engineer Incharge. (R.A. Approved by C.E(E.W), Hyd) | Each | 24
7 | Providing and fixing water pumping set 1/2 H.P Mono Block single phase 220 bolts with 1" x 1-1/4" suction and delivery 50 ft head including making c.c 1:3:6 plateform of required size and fixing with nuts and bolts. (Local Make) (R.A. Approved by C.E(E.W), Hyd) | Each | 4
8 | P/F uPVC Pipe (PAK ARAB or equivalent) Schedule 40 on surface or concealed masonary / cement concrete / R.C.C up to required height jointing by using solvent (AGM or equivalent) and making good with C.C in/c curing finishing etc. complete with all fitting, i.e. Elbow, Union, Socket, Tee etc where required. This rate also in/c all kind of labour material, cartage etc as approved by Engineer Incharge. (R.A)
| (a) 1/2" dia | Rft | 400
| (b) 3/4" dia | Rft | 700
| (c) 1" dia | Rft | 150
9 | P/F uPVC 3" dia Floor trap with uPVC Jali size 6" x 6" approved colour & design jointing by using solvent (AGM or equivalent) and making good with C.C in/c curing finishing etc. complete.This rate also in/c all kind of labour material, cartage etc as approved by Engineer Incharge. (R.A) | Each | 28
10 | P/F uPVC 4" dia Floor trap (Dadex or equivalent) with uPVC Jali size 6" x 6" approved colour & design with 4" dia inlet and 4" dia outlet of the approved self cleaning design, jointing with uPVC pipe by using solvent (AGM or equivalent) i/c cost of making requisite number of holes in walls, plinth and floor for pipe connections and making good cement concrete 1:2:4. in/c curing finishing etc. complete.This rate also in/c all kind of labour material, cartage etc as approved by Engineer Incharge. (R.A) | Each | 28
TOTAL

## Plumbing (2) (hidden)
G.B.H.S. ZEAL PAK (S.I.D. 403030197)
BILL OF QUANTITIES (PLUMBING WORK) (1) (REHABILITATION WORK) (2) CONSTRUCTION OF LAVATORY BLOCK
S# | Description of Items | Unit | Quantity | Rate | Amount
PART - B (PLUMBING WORK)
(i) | SCHEDULE ITEMS: (Composite Schedule of Rates, 2012)
1 | P/F Orisa type white or colour glazed earthen ware W.C. pan with cost, of low level plastic flush tank of 3' gallons capacity of approved quality I/c making req: No.of holes in walls, plinth & floor and making good in c.c. 1:2:4 (a) W.C. pan orisa type 23" with plastic tank of low down 3 gallons trap & C.I. thumble( Superior quality) (i) with 4" dia C.I. rap(S.I.No. 3(a) (ii)P-2). | No. | 7 | 5836.6 | 40856
2 | P/F Eurpean type white glazed earthen ware wash down w.c.pan complete with and i/c cost of white/black plastic seat (Best Qlty:) & laid with c.p. brass hinges best quality and buffers 3 gallons white glazed earthen ware low level flushing cistern with siphone fitting 1-1/2" dia white procelain enamelled flush bend 3/4' dia and requisite No. of holes in walls plinth & floor for pipe connection and making good in c.c. 1:2:4 (foreign quality) (SINO.4 P-2). | No. | 3 | 11477.4 | 34432
3 | Providing & fixing 24" x 18" lavatory basin in white glazed earthen ware complete with & I/c the cost of W.I or C.I cantilever brackets 6 inches built into walls, painted white in two coats after a primary coat of red lead paint a pair of 1/2" dia rubber plug & chrome plated brass chain 1-1/4" dia, malloable iron or brass unions and making requisite number of holes in walls , plinth & floor for Pipe connections and making good in cement concrete 1: 2: 4 (Foreign or Equivalant). (S.I.# 12/P-04) | No. | 6 | 4928 | 29568
4 | Add extra for labour for providing & fixing of earthen ware pedestal white or coloured glazed (Foreign or Equivalent..) (S.I.# 11/P-03) | No. | 6 | 2533.47 | 15201
5 | P/F steel sink stainless local make complete with cast iron or wrough iron brackets 6" inches built in wall, 1-1/2" rubber plug chorme brass chain 1-1/2" C.P. brass waste with 1-1/2" plate PVC waste pipe and making requisite numbers of holes in walls and plinth and floor for pipe connection and making good in c.c. 1:2:4 (a) Steel sink stainless sized 33" x 18" local making (Standard pattern) (SINO.19 (a) P-5). | No. | 1 | 5712.3 | 5712
6 | P/F Nylon Connections complete with 1/2" dia brass stopcock with pair of brass nuts and lining joints to nylon connection. (S.I.# 23/P-06) | No. | 22 | 447.15 | 9837
7 | P/F Handle Valve (China).(S.I.# 05/P-17)
(a) | 1/2" dia | No: | 5 | 200.42 | 1002
(b) | 3/4" dia | No: | 6 | 271.92 | 1632
(c) | 1" dia | No: | 8 | 365.42 | 2923
8 | S/Fixing concealed Stop cock of superior quality with c.p.head 1/2" dia.(S.I.# 11-a/P-18) | No. | 21 | 478.28 | 10044
9 | S/Fixing Long bib-cock of superior quality with c.p. head 1/2"dia(S.I#13-a/P-19) | No. | 15 | 1109.46 | 16642
10 | Supplying & fixing C.P Muslim Showeer with double Bib cock & ring Pipe etc complete.(S.I.No21-a/P-19) | No. | 3 | 3432 | 10296
11 | S/Fixing swan type Pillar cock of superior quality with c.p. head 1/2" dia.(S.I.# 16-a/P-19) | No. | 6 | 795 | 4770
12 | Providing & fixing 6" x 4" C.C gully trap with 4" outlet complete with 4" thick 1: 2: 4 C.C. for bed & 1/2" thick cement plaster (1:3) to the karb, C.I grating 6" x 6" & C.I cover and frame 12" x 12" (inside) etc. complete. Earthen ware glazed gully Trap 6"x6"x4" (i) With C.I Cover & frame. (S.I.# 1(i)/P-23) | Each | 4 | 1220.67 | 4883
13 | Providing Chambers 15" x 9" (inside dimensions) x 24" deep for house maters with 6" thick C.C. 1:3:6 blocks set on 1:6 cement mortar 6" thick C.C. 1:4:8 in foundation, 1/2" thick cement plaster 1:3 to all inside wall surface and to top 1" thick C.C 1:2:4 flooring complete with hinged cast iron cover and frame 15" x 9" (inside) clear opening (wt: 1 Qr) etc. fixed in cement concrete 1:2:4 including curing excavation back filling & disposal of surplus earth etc. complete. (S.I.# 04/P-20) | No. | 4 | 4905.67 | 19623
14 | Construction of Manhole or Inspection chamber for the required dia of circular sewer & 3'- 6"(1067 mm) depth with walls B.B in cement sand mortar 1:3, cement plastered 1:3, 1/2" thick, inside of walls & 1" (25 mm) thick over benching & channel i/c fixing C.I. Manhole cover with frame of clear opening 1-1/2"x1-1/2" (457 x 457 mm) of 1.75 Cwt (88.9 kg) embedded in plain C.C 1:2:4 & fixing 1" (25mm) dia M.S steps 6" (150 mm) wide projecting 4" (102 mm) from the face of wall @ 12" (305 mm) C/C Duly painted etc. complete as per standard specification & drawing. (a) 4" to 12" dia (2' x 2' x 3' - 6"). (S.I.# P(a)/Chapter -II/P-46) (Sch: of P.H.E.W-2012) | Each | 15 | 14748 | 221220
15 | P/Fixing Soap tray of made of plastic of superior quality and design with fine finishing with c.p screws etc. complete. (S.I.# 06/P-08) | Each | 6 | 169.4 | 1016
16 | P/Fixing 24" x 18" bavelled edge morror of belgium glass complete with 1/8" thick hard board and c.p. screws fixed ot wooden pleat (a) standard pattern (S.I.# 03-a/P-07) | Each | 6 | 1711.6 | 10270
17 | /F 6"x2" of 6"x3" C.I. Floor trap of the approved self cleaning design with a C.I. Screwed down grating with or without a vent arm complete with and including making requisite number of holes in walls plinth and floor for pipe connection 1:2:4 (S.I.No. 220 P-6) | Each | 12 | 2042.43 | 24509
18 | Providing and fixing ball valve (with unsoldered copper ball ) 2" dia. (S.I. No: 8/P-18) | Each | 2 | 738 | 1476
19 | Providing, laying Upvc pressure pipes of class 'B' (equivalent make) fixing in trench i/c cutting, fitting and jointing with 'Z' joint with one rubber ring i/c testing with water to a head 61 meter or 200 ft. (S.I.No;22 item # E-1) (Public Health Sch)
(a) | 250 mm (10" dia) | Rft | 350 | 721 | 252350
|  |  |  | TOTAL | 718262
(ii) | NON-SCHEDULE ITEMS:
1 | P/F uPVC Pipe (PAK ARAB or equivalent) Schedule 40 on surface and digging the trenches to required depth not less than 12" and fixing in position in/c cutting and jointing using Approved solvent (AGM or equivalent) etc complete. This rate also in/c all kind of labour, cartage etc as approved by Engineer Incharge. (R.A. Approved by C.E(E.W), Hyd)
| (a) uPVC Pipe 3" dia | Rft | 160
| (b) uPVC Pipe 4" dia | Rft | 160
| (c) uPVC Pipe 6" dia | Rft | 300
2 | P/F uPVC Elbow 90 degree (PAK ARAB or equivalent) of approved quality and design of various size fixed to uPVC pipe using approved adhesive compound upto required height etc. complete. This rate also in/c all kind of labour, material, cartage etc, complete as approved by Engineer Incharge. (R.A. Approved by C.E(E.W), Hyd)
| (a) uPVC Elbow 90 degree 3" dia | Each | 12
| (b) uPVC Elbow 90 degree 4" dia | Each | 12
| (c) uPVC Elbow 90 degree 6" dia | Each | 14
3 | P/F uPVC TEE (PAK ARAB or equivalent) of approved quality and design of various size fixed to uPVC pipe using approved adhesive compound upto required height etc. complete. This rate also in/c all kind of labour, material, cartage etc, complete as approved by Engineer Incharge. (R.A. Approved by C.E(E.W), Hyd)
| (a) uPVC Tee 3" dia | Each | 9
| (b) uPVC Tee 4" dia | Each | 9
| (c) uPVC Tee 6" dia | Each | 15
4 | P/F uPVC SOCKET (PAK ARAB or equivalent) of approved quality and design of various size fixed to uPVC pipe using approved adhesive compound upto required height etc. complete. This rate also in/c all kind of labour, material, cartage etc, complete as approved by Engineer Incharge. (R.A. Approved by C.E(E.W), Hyd)
| (a) uPVC Socket 3" dia | Each | 8
| (b) uPVC Socket 4" dia | Each | 8
| (c) uPVC Socket 6" dia | Each | 11
5 | P/F uPVC Plastic Clip (PAK ARAB or equivalent) of approved quality and design of various size fixed to uPVC pipe using approved adhesive compound upto required height etc. complete. This rate also in/c all kind of labour, material, cartage etc, complete as approved by Engineer Incharge. (R.A. Approved by C.E(E.W), Hyd)
| (a) uPVC Plastic Clip 3" dia | Each | 12
| (b) uPVC Plastic Clip 4" dia | Each | 16
6 | P/F uPVC Cowel 4" dia (PAK ARAB or equivalent) of approved quality and design of various size fixed to uPVC pipe using approved adhesive compound upto required height etc. complete. This rate also in/c all kind of labour, material, cartage etc, complete as approved by Engineer Incharge. (R.A. Approved by C.E(E.W), Hyd) | Each | 12
7 | Providing and fixing water pumping set 1/2 H.P Mono Block single phase 220 bolts with 1" x 1-1/4" suction and delivery 50 ft head including making c.c 1:3:6 plateform of required size and fixing with nuts and bolts. (Local Make) (R.A. Approved by C.E(E.W), Hyd) | Each | 2
8 | P/F uPVC Pipe (PAK ARAB or equivalent) Schedule 40 on surface or concealed masonary / cement concrete / R.C.C up to required height jointing by using solvent (AGM or equivalent) and making good with C.C in/c curing finishing etc. complete with all fitting, i.e. Elbow, Union, Socket, Tee etc where required. This rate also in/c all kind of labour material, cartage etc as approved by Engineer Incharge. (R.A)
| (a) 1/2" dia | Rft | 200
| (b) 3/4" dia | Rft | 350
| (c) 1" dia | Rft | 75
9 | P/F uPVC 3" dia Floor trap with uPVC Jali size 6" x 6" approved colour & design jointing by using solvent (AGM or equivalent) and making good with C.C in/c curing finishing etc. complete.This rate also in/c all kind of labour material, cartage etc as approved by Engineer Incharge. (R.A) | Each | 14
10 | P/F uPVC 4" dia Floor trap (Dadex or equivalent) with uPVC Jali size 6" x 6" approved colour & design with 4" dia inlet and 4" dia outlet of the approved self cleaning design, jointing with uPVC pipe by using solvent (AGM or equivalent) i/c cost of making requisite number of holes in walls, plinth and floor for pipe connections and making good cement concrete 1:2:4. in/c curing finishing etc. complete.This rate also in/c all kind of labour material, cartage etc as approved by Engineer Incharge. (R.A) | Each | 14
TOTAL

## Plumbing (3) (hidden)
G.B.H.S. ZEAL PAK (S.I.D. 403030197)
BILL OF QUANTITIES (PLUMBING WORK) (1) (REHABILITATION WORK)
S# | Description of Items | Unit | Quantity | Rate | Amount
PART - C (PLUMBING WORK)
(i) | SCHEDULE ITEMS: (Composite Schedule of Rates, 2012)
1 | P/F Orisa type white or colour glazed earthen ware W.C. pan with cost, of low level plastic flush tank of 3' gallons capacity of approved quality I/c making req: No.of holes in walls, plinth & floor and making good in c.c. 1:2:4 (a) W.C. pan orisa type 23" with plastic tank of low down 3 gallons trap & C.I. thumble( Superior quality) (i) with 4" dia C.I. rap(S.I.No. 3(a) (ii)P-2). | No. | 4 | 5836.6 | 23346
2 | P/F Eurpean type white glazed earthen ware wash down w.c.pan complete with and i/c cost of white/black plastic seat (Best Qlty:) & laid with c.p. brass hinges best quality and buffers 3 gallons white glazed earthen ware low level flushing cistern with siphone fitting 1-1/2" dia white procelain enamelled flush bend 3/4' dia and requisite No. of holes in walls plinth & floor for pipe connection and making good in c.c. 1:2:4 (foreign quality) (SINO.4 P-2). | No. | 2 | 11477.4 | 22955
3 | Providing & fixing 24" x 18" lavatory basin in white glazed earthen ware complete with & I/c the cost of W.I or C.I cantilever brackets 6 inches built into walls, painted white in two coats after a primary coat of red lead paint a pair of 1/2" dia rubber plug & chrome plated brass chain 1-1/4" dia, malloable iron or brass unions and making requisite number of holes in walls , plinth & floor for Pipe connections and making good in cement concrete 1: 2: 4 (Foreign or Equivalant). (S.I.# 12/P-04) | No. | 4 | 4928 | 19712
4 | Add extra for labour for providing & fixing of earthen ware pedestal white or coloured glazed (Foreign or Equivalent..) (S.I.# 11/P-03) | No. | 4 | 2533.47 | 10134
5 | P/F steel sink stainless local make complete with cast iron or wrough iron brackets 6" inches built in wall, 1-1/2" rubber plug chorme brass chain 1-1/2" C.P. brass waste with 1-1/2" plate PVC waste pipe and making requisite numbers of holes in walls and plinth and floor for pipe connection and making good in c.c. 1:2:4 (a) Steel sink stainless sized 33" x 18" local making (Standard pattern) (SINO.19 (a) P-5). | No. | 1 | 5712.3 | 5712
6 | P/F Nylon Connections complete with 1/2" dia brass stopcock with pair of brass nuts and lining joints to nylon connection. (S.I.# 23/P-06) | No. | 16 | 447.15 | 7154
7 | P/F Handle Valve (China).(S.I.# 05/P-17)
(a) | 1/2" dia | No: | 3 | 200.42 | 601
(b) | 3/4" dia | No: | 4 | 271.92 | 1088
(c) | 1" dia | No: | 6 | 365.42 | 2193
8 | S/Fixing concealed Stop cock of superior quality with c.p.head 1/2" dia.(S.I.# 11-a/P-18) | No. | 15 | 478.28 | 7174
9 | S/Fixing Long bib-cock of superior quality with c.p. head 1/2"dia(S.I#13-a/P-19) | No. | 10 | 1109.46 | 11095
10 | Supplying & fixing C.P Muslim Showeer with double Bib cock & ring Pipe etc complete.(S.I.No21-a/P-19) | No. | 2 | 3432 | 6864
11 | S/Fixing swan type Pillar cock of superior quality with c.p. head 1/2" dia.(S.I.# 16-a/P-19) | No. | 4 | 795 | 3180
12 | Providing & fixing 6" x 4" C.C gully trap with 4" outlet complete with 4" thick 1: 2: 4 C.C. for bed & 1/2" thick cement plaster (1:3) to the karb, C.I grating 6" x 6" & C.I cover and frame 12" x 12" (inside) etc. complete. Earthen ware glazed gully Trap 6"x6"x4" (i) With C.I Cover & frame. (S.I.# 1(i)/P-23) | Each | 3 | 1220.67 | 3662
13 | Providing Chambers 15" x 9" (inside dimensions) x 24" deep for house maters with 6" thick C.C. 1:3:6 blocks set on 1:6 cement mortar 6" thick C.C. 1:4:8 in foundation, 1/2" thick cement plaster 1:3 to all inside wall surface and to top 1" thick C.C 1:2:4 flooring complete with hinged cast iron cover and frame 15" x 9" (inside) clear opening (wt: 1 Qr) etc. fixed in cement concrete 1:2:4 including curing excavation back filling & disposal of surplus earth etc. complete. (S.I.# 04/P-20) | No. | 3 | 4905.67 | 14717
14 | Construction of Manhole or Inspection chamber for the required dia of circular sewer & 3'- 6"(1067 mm) depth with walls B.B in cement sand mortar 1:3, cement plastered 1:3, 1/2" thick, inside of walls & 1" (25 mm) thick over benching & channel i/c fixing C.I. Manhole cover with frame of clear opening 1-1/2"x1-1/2" (457 x 457 mm) of 1.75 Cwt (88.9 kg) embedded in plain C.C 1:2:4 & fixing 1" (25mm) dia M.S steps 6" (150 mm) wide projecting 4" (102 mm) from the face of wall @ 12" (305 mm) C/C Duly painted etc. complete as per standard specification & drawing. (a) 4" to 12" dia (2' x 2' x 3' - 6"). (S.I.# P(a)/Chapter -II/P-46) (Sch: of P.H.E.W-2012) | Each | 10 | 14748 | 147480
15 | P/Fixing Soap tray of made of plastic of superior quality and design with fine finishing with c.p screws etc. complete. (S.I.# 06/P-08) | Each | 4 | 169.4 | 678
16 | P/Fixing 24" x 18" bavelled edge morror of belgium glass complete with 1/8" thick hard board and c.p. screws fixed ot wooden pleat (a) standard pattern (S.I.# 03-a/P-07) | Each | 4 | 1711.6 | 6846
17 | /F 6"x2" of 6"x3" C.I. Floor trap of the approved self cleaning design with a C.I. Screwed down grating with or without a vent arm complete with and including making requisite number of holes in walls plinth and floor for pipe connection 1:2:4 (S.I.No. 220 P-6) | Each | 5 | 2042.43 | 10212
18 | Providing and fixing ball valve (with unsoldered copper ball ) 2" dia. (S.I. No: 8/P-18) | Each | 1 | 738 | 738
19 | Providing, laying Upvc pressure pipes of class 'B' (equivalent make) fixing in trench i/c cutting, fitting and jointing with 'Z' joint with one rubber ring i/c testing with water to a head 61 meter or 200 ft. (S.I.No;22 item # E-1) (Public Health Sch)
(a) | 250 mm (10" dia) | Rft | 250 | 721 | 180250
|  |  |  | TOTAL | 485791
(ii) | NON-SCHEDULE ITEMS:
1 | P/F uPVC Pipe (PAK ARAB or equivalent) Schedule 40 on surface and digging the trenches to required depth not less than 12" and fixing in position in/c cutting and jointing using Approved solvent (AGM or equivalent) etc complete. This rate also in/c all kind of labour, cartage etc as approved by Engineer Incharge. (R.A. Approved by C.E(E.W), Hyd)
| (a) uPVC Pipe 3" dia | Rft | 100
| (b) uPVC Pipe 4" dia | Rft | 100
| (c) uPVC Pipe 6" dia | Rft | 200
2 | P/F uPVC Elbow 90 degree (PAK ARAB or equivalent) of approved quality and design of various size fixed to uPVC pipe using approved adhesive compound upto required height etc. complete. This rate also in/c all kind of labour, material, cartage etc, complete as approved by Engineer Incharge. (R.A. Approved by C.E(E.W), Hyd)
| (a) uPVC Elbow 90 degree 3" dia | Each | 8
| (b) uPVC Elbow 90 degree 4" dia | Each | 8
| (c) uPVC Elbow 90 degree 6" dia | Each | 10
3 | P/F uPVC TEE (PAK ARAB or equivalent) of approved quality and design of various size fixed to uPVC pipe using approved adhesive compound upto required height etc. complete. This rate also in/c all kind of labour, material, cartage etc, complete as approved by Engineer Incharge. (R.A. Approved by C.E(E.W), Hyd)
| (a) uPVC Tee 3" dia | Each | 6
| (b) uPVC Tee 4" dia | Each | 6
| (c) uPVC Tee 6" dia | Each | 12
4 | P/F uPVC SOCKET (PAK ARAB or equivalent) of approved quality and design of various size fixed to uPVC pipe using approved adhesive compound upto required height etc. complete. This rate also in/c all kind of labour, material, cartage etc, complete as approved by Engineer Incharge. (R.A. Approved by C.E(E.W), Hyd)
| (a) uPVC Socket 3" dia | Each | 5
| (b) uPVC Socket 4" dia | Each | 5
| (c) uPVC Socket 6" dia | Each | 8
5 | P/F uPVC Plastic Clip (PAK ARAB or equivalent) of approved quality and design of various size fixed to uPVC pipe using approved adhesive compound upto required height etc. complete. This rate also in/c all kind of labour, material, cartage etc, complete as approved by Engineer Incharge. (R.A. Approved by C.E(E.W), Hyd)
| (a) uPVC Plastic Clip 3" dia | Each | 6
| (b) uPVC Plastic Clip 4" dia | Each | 10
6 | P/F uPVC Cowel 4" dia (PAK ARAB or equivalent) of approved quality and design of various size fixed to uPVC pipe using approved adhesive compound upto required height etc. complete. This rate also in/c all kind of labour, material, cartage etc, complete as approved by Engineer Incharge. (R.A. Approved by C.E(E.W), Hyd) | Each | 8
7 | Providing and fixing water pumping set 1/2 H.P Mono Block single phase 220 bolts with 1" x 1-1/4" suction and delivery 50 ft head including making c.c 1:3:6 plateform of required size and fixing with nuts and bolts. (Local Make) (R.A. Approved by C.E(E.W), Hyd) | Each | 1
8 | P/F uPVC Pipe (PAK ARAB or equivalent) Schedule 40 on surface or concealed masonary / cement concrete / R.C.C up to required height jointing by using solvent (AGM or equivalent) and making good with C.C in/c curing finishing etc. complete with all fitting, i.e. Elbow, Union, Socket, Tee etc where required. This rate also in/c all kind of labour material, cartage etc as approved by Engineer Incharge. (R.A)
| (a) 1/2" dia | Rft | 100
| (b) 3/4" dia | Rft | 300
| (c) 1" dia | Rft | 50
9 | P/F uPVC 3" dia Floor trap with uPVC Jali size 6" x 6" approved colour & design jointing by using solvent (AGM or equivalent) and making good with C.C in/c curing finishing etc. complete.This rate also in/c all kind of labour material, cartage etc as approved by Engineer Incharge. (R.A) | Each | 8
10 | P/F uPVC 4" dia Floor trap (Dadex or equivalent) with uPVC Jali size 6" x 6" approved colour & design with 4" dia inlet and 4" dia outlet of the approved self cleaning design, jointing with uPVC pipe by using solvent (AGM or equivalent) i/c cost of making requisite number of holes in walls, plinth and floor for pipe connections and making good cement concrete 1:2:4. in/c curing finishing etc. complete.This rate also in/c all kind of labour material, cartage etc as approved by Engineer Incharge. (R.A) | Each | 8
|  |  |  | TOTAL | 0

## FACE SHEET (4) (hidden)
(1) REHABILITATION WORK) (2) CONSTRUCTION OF LAVATORY BLOCK
REGION - HYDERABAD DISTRICT - HYDERABAD TALUKA - LATIFABAD G.B.H.S. ZEAL PAK , SCHOOL ID : 403030197
ABSTRACT OF COST
ELECTRIC WORK
FACE SHEET

## Electric
G.B.H.S. ZEAL PAK (S.I.D. 403030197)
BILL OF QUANTITIES (ELECTRICAL WORK) (1) (REHABILITATION WORK) (2) CONSTRUCTION OF LAVATORY BLOCK
S # | Description of Items | Unit | Quantity | Rate | Amount
(1) | (ELECTRICAL WORK)
(A) | SCHEDULE ITEMS: (Composite Schedule of Rates, 2012)
1 | Wiring for light or fan point with 3/.029 PVC insulated wire in 20mm (3/4") PVC conduit recessed in the wall or coloumn as required. (S.I.No. 124/P-15). | Point | 70 | 1130 | 79100
2 | Wiring for Plug Point with 3/.029 PVC insulated wire in 20mm (3/4") PVC conduit recessed in the wall or coloumn as required. (S.I.No. 126/P-15). | Point | 28 | 985 | 27580
3 | Providing and laying (Main or Sub Main) PVC insulated with size 2-7/.064 (16mm2) copper conductor in 1" dia PVC conduct on surface.(S.I.No: 7/P-1) | Mtr | 20 | 605 | 12100
4 | Wiring for Call Bell point with 3/.029 PVC insulated wire in 20mm (3/4") PVC conduit recessed in the wall or coloumn as required. (S.I.No. 128/P-15). | Point | 4 | 1764 | 7056
5 | Providing & Laying (Main or sub-mains) PVC insulated with size 2-7/0.29 copper conductor in 3/4" dia PVC condiut recessed in the wall or coloumn as required. (S.I.No. 10/P-02). | Mtr | 335 | 222 | 74370
6 | Providing & Laying (Main or sub-mains) PVC insulated with size 2-7/0.44 (6mm2) copper conductor in 3/4" dia PVC conduit recessed in the wall or coloumn as required. (S.I.No. 12/P-02). | Mtr | 290 | 341 | 98890
7 | Wiring for mains with 2- 7/0.64 PVC insulated wire in recessed in the wall etc complete | Mtr | 200 | 641 | 128200
8 | Wiring for plug point with (3/.029) PVC insulated wire in 20mm 3/4' in channel patti on surface as required. (S.I.No.129,P-15) | Nos | 270 | 910 | 245700
9 | Wiring for plug point with (3/.029) PVC insulated wire in 20mm 3/4' in channel patti on surface as required. (S.I.No.130,P-15) | Nos | 44 | 742 | 32648
10 | Wiring for call bell point with 1/1.13 (3/0.29) PVC insulated wire in channel patti on sruface as required. | Nos | 4 | 1590 | 6360
11 | P/F AC one way S.P 5 Amps switch flush type. (S.I.No.219/P-33). | No | 370 | 54 | 19980
12 | Providing and fixing two pin 5amp plug and socket. (S.I.No: 222/P-33) | No | 124 | 80 | 9920
13 | P/F three Pin 10/15 Amps Plug & Socket flush type. (S.I.No. 24/P-33). | No | 40 | 162 | 6480
14 | P/F brass batten holder (S.I.No. 232/P-33). | No | 240 | 70 | 16800
15 | P/F backlight ceiling rose with two terminals. (S.I.No. 228/P-33). | No | 152 | 72 | 10944
16 | P/F Circuit Breaker 6, 10, 15, 20, 30, 40, 50 & 63 Amp SP (TB-5S) on prepared board as required. (S.I.No. 203/P-31). | No | 75 | 916 | 68700
17 | P/F Circuit Breaker 6, 10, 15, 20, 30, 40, 50 & 63 Amp DP (TB-5S) on prepared board as required. (S.I.No. 204/P-31). | No | 28 | 2456 | 68768
18 | Providing Circuit Breaker 15,20,30,40,50,60,75 & 100 Amp T.P (XS-100NS)on a prepared board as required.(S.I.No.207/P-31). | No | 15 | 9261 | 138915
19 | Providing & Fixing voltmeter size 96/96mm 500 volts as required & as per instruction of EI.(S.I.No.285/P-41). | No | 24 | 999 | 23976
20 | P/F Street Light 125 Watts (PMV) having IP-54 classification with 125 W lamp,choke,capacitor & Int-ernal wiring complete in all respect at the height upto 31 ft as per site requirement and instruction of EI make of the above light is as follow. (S.I. No 159/P-25) | No | 11 | 6365 | 70015
| TOTAL |  |  |  | 1167358
(B) | (NON-SCHEDULE ITEMS)
1 | P/F 1-40 watts tube light complete with 40-watts with rod, chowk, starter etc complete Philips made. | Each | 124
2 | P/F 25 watts Energy saver superior quality i/c fixing on existing holder as required. | Each | 312
3 | P/F ceilling fan 56" complete in all respect as required (GFC Karachi / Pak original good quality) | Each | 82
4 | P/F flush type ceiling fan dimmer imported quality as required. | Each | 120
5 | P/F Mild Steel Bar Fan Clamp 15.8mm 5/8" dia suitable for RCC Roof. | Each | 40
6 | P/F Mix Metalic sheet 2,4,6,8 hole i/c frame and PVC board clip switch etc switch etc as required. | Nos | 224
7 | P/F Mix Metalic switch socket and bell push ets as required | nos | 180
8 | P/Fixing capsol light plastic body with plastic reflector holder etc. | Each | 50
9 | P/F Distribution Board of 1.5mm thick sheeting double shutter to accommodate circuit breaker, 500 V suitable for 50 Hz i/c painting with powder coated colour complete as required. | Sft | 6.5
10 | P/F Exhaust fan 12" Plastic Body complete in all respect as required (GFC Karachi made /Pak original good Quality) | Each | 6
TOTAL

## Electric (2) (hidden)
G.B.H.S. ZEAL PAK (S.I.D. 403030197)
BILL OF QUANTITIES (ELECTRICAL WORK) (1) (REHABILITATION WORK) (2) CONSTRUCTION OF LAVATORY BLOCK
S # | Description of Items | Unit | Quantity | Rate | Amount
(1) | PART - B (ELECTRICAL WORK)
(A) | SCHEDULE ITEMS: (Composite Schedule of Rates, 2012)
1 | Wiring for light or fan point with 3/.029 PVC insulated wire in 20mm (3/4") PVC conduit recessed in the wall or coloumn as required. (S.I.No. 124/P-15). | Point | 10 | 1130 | 11300
2 | Wiring for Plug Point with 3/.029 PVC insulated wire in 20mm (3/4") PVC conduit recessed in the wall or coloumn as required. (S.I.No. 126/P-15). | Point | 2 | 985 | 1970
4 | Providing & Laying (Main or sub-mains) PVC insulated with size 2-7/0.29 copper conductor in 3/4" dia PVC condiut recessed in the wall or coloumn as required. (S.I.No. 10/P-02). | Mtr | 20 | 222 | 4440
5 | Providing & Laying (Main or sub-mains) PVC insulated with size 2-7/0.44 (6mm2) copper conductor in 3/4" dia PVC conduit recessed in the wall or coloumn as required. (S.I.No. 12/P-02). | Mtr | 15 | 341 | 5115
6 | Wiring for mains with 2- 7/0.64 PVC insulated wire in recessed in the wall etc complete | Mtr | 10 | 641 | 6410
7 | 129 Wiring for plug point with (3/.029) PVC insulated wire in 20mm 3/4' in channel patti on surface as required. (S.I.No.129,P-15) | Nos | 10 | 910 | 9100
8 | Wiring for plug point with (3/.029) PVC insulated wire in 20mm 3/4' in channel patti on surface as required. (S.I.No.130,P-15) | Nos | 2 | 742 | 1484
9 | P/F AC one way S.P 5 Amps switch flush type. (S.I.No.219/P-33). | No | 5 | 54 | 270
10 | Providing and fixing two pin 5amp plug and socket. (S.I.No: 222/P-33) | No | 2 | 80 | 160
11 | P/F brass batten holder (S.I.No. 232/P-33). | No | 10 | 70 | 700
12 | P/F backlight ceiling rose with two terminals. (S.I.No. 228/P-33). | No | 6 | 72 | 432
13 | P/F Circuit Breaker 6, 10, 15, 20, 30, 40, 50 & 63 Amp SP (TB-5S) on prepared board as required. (S.I.No. 203/P-31). | No | 5 | 916 | 4580
14 | P/F Circuit Breaker 6, 10, 15, 20, 30, 40, 50 & 63 Amp DP (TB-5S) on prepared board as required. (S.I.No. 204/P-31). | No | 3 | 2456 | 7368
15 | Providing & Fixing voltmeter size 96/96mm 500 volts as required & as per instruction of EI.(S.I.No.285/P-41). | No | 2 | 999 | 1998
16 | P/F Street Light 125 Watts (PMV) having IP-54 classification with 125 W lamp,choke,capacitor & Int-ernal wiring complete in all respect at the height upto 31 ft as per site requirement and instruction of EI make of the above light is as follow. (S.I. No 159/P-25) | No | 1 | 6365 | 6365
| TOTAL |  |  |  | 61692
(B) | (NON-SCHEDULE ITEMS)
(R.A Approved) vide No: CE(E.W)/Tech: Br: / Approval of R.A / 1195, Dated: 25.11.2016.
1 | P/F 1-40 watts tube light complete with 40-watts with rod, chowk, starter etc complete Philips made. | Each | 62
2 | P/F 25 watts Energy saver superior quality i/c fixing on existing holder as required. | Each | 156
3 | P/F ceilling fan 56" complete in all respect as required (GFC Karachi / Pak original good quality) | Each | 40
4 | P/F flush type ceiling fan dimmer imported quality as required. | Each | 60
5 | P/F Mild Steel Bar Fan Clamp 15.8mm 5/8" dia suitable for RCC Roof. | Each | 30
6 | P/Fixing capsol light plastic body with plastic reflector holder etc. | Each | 20
7 | P/F Distribution Board of 1.5mm thick sheeting double shutter to accommodate circuit breaker, 500 V suitable for 50 Hz i/c painting with powder coated colour complete as required. | Sft | 3
8 | P/F Exhaust fan 12" Plastic Body complete in all respect as required (GFC Karachi made /Pak original good Quality) | Each | 4
TOTAL

## Electric (3) (hidden)
G.B.H.S. ZEAL PAK (S.I.D. 403030197)
BILL OF QUANTITIES (ELECTRICAL WORK) (1) (REHABILITATION WORK) (2) CONSTRUCTION OF LAVATORY BLOCK
S # | Description of Items | Unit | Quantity | Rate | Amount
(1) | PART - C (ELECTRICAL WORK)
(A) | SCHEDULE ITEMS: (Composite Schedule of Rates, 2012)
1 | Wiring for light or fan point with 3/.029 PVC insulated wire in 20mm (3/4") PVC conduit recessed in the wall or coloumn as required. (S.I.No. 124/P-15). | Point | 10 | 1130 | 11300
2 | Wiring for Plug Point with 3/.029 PVC insulated wire in 20mm (3/4") PVC conduit recessed in the wall or coloumn as required. (S.I.No. 126/P-15). | Point | 14 | 985 | 13790
3 | Providing and laying (Main or Sub Main) PVC insulated with size 2-7/.064 (16mm2) copper conductor in 1" dia PVC conduct on surface.(S.I.No: 7/P-1) | Mtr | 10 | 605 | 6050
4 | Wiring for Call Bell point with 3/.029 PVC insulated wire in 20mm (3/4") PVC conduit recessed in the wall or coloumn as required. (S.I.No. 128/P-15). | Point | 2 | 1764 | 3528
5 | Providing & Laying (Main or sub-mains) PVC insulated with size 2-7/0.29 copper conductor in 3/4" dia PVC condiut recessed in the wall or coloumn as required. (S.I.No. 10/P-02). | Mtr | 150 | 222 | 33300
6 | Providing & Laying (Main or sub-mains) PVC insulated with size 2-7/0.44 (6mm2) copper conductor in 3/4" dia PVC conduit recessed in the wall or coloumn as required. (S.I.No. 12/P-02). | Mtr | 145 | 341 | 49445
7 | Wiring for mains with 2- 7/0.64 PVC insulated wire in recessed in the wall etc complete | Mtr | 100 | 641 | 64100
8 | Wiring for plug point with (3/.029) PVC insulated wire in 20mm 3/4' in channel patti on surface as required. (S.I.No.129,P-15) | Nos | 134 | 910 | 121940
9 | Wiring for plug point with (3/.029) PVC insulated wire in 20mm 3/4' in channel patti on surface as required. (S.I.No.130,P-15) | Nos | 22 | 742 | 16324
10 | Wiring for call bell point with 1/1.13 (3/0.29) PVC insulated wire in channel patti on sruface as required. | Nos | 2 | 1590 | 3180
11 | P/F AC one way S.P 5 Amps switch flush type. (S.I.No.219/P-33). | No | 185 | 54 | 9990
12 | Providing and fixing two pin 5amp plug and socket. (S.I.No: 222/P-33) | No | 62 | 80 | 4960
13 | P/F three Pin 10/15 Amps Plug & Socket flush type. (S.I.No. 24/P-33). | No | 20 | 162 | 3240
14 | P/F brass batten holder (S.I.No. 232/P-33). | No | 120 | 70 | 8400
15 | P/F backlight ceiling rose with two terminals. (S.I.No. 228/P-33). | No | 76 | 72 | 5472
16 | P/F Circuit Breaker 6, 10, 15, 20, 30, 40, 50 & 63 Amp SP (TB-5S) on prepared board as required. (S.I.No. 203/P-31). | No | 30 | 916 | 27480
17 | P/F Circuit Breaker 6, 10, 15, 20, 30, 40, 50 & 63 Amp DP (TB-5S) on prepared board as required. (S.I.No. 204/P-31). | No | 10 | 2456 | 24560
18 | Providing Circuit Breaker 15,20,30,40,50,60,75 & 100 Amp T.P (XS-100NS)on a prepared board as required.(S.I.No.207/P-31). | No | 5 | 9261 | 46305
19 | Providing & Fixing voltmeter size 96/96mm 500 volts as required & as per instruction of EI.(S.I.No.285/P-41). | No | 12 | 999 | 11988
20 | P/F Street Light 125 Watts (PMV) having IP-54 classification with 125 W lamp,choke,capacitor & Int-ernal wiring complete in all respect at the height upto 31 ft as per site requirement and instruction of EI make of the above light is as follow. (S.I. No 159/P-25) | No | 4 | 6365 | 25460
|  |  |  | TOTAL | 490812
(B) | (NON-SCHEDULE ITEMS)
(R.A Approved) vide No: CE(E.W)/Tech: Br: / Approval of R.A / 1195, Dated: 25.11.2016.
1 | P/F 1-40 watts tube light complete with 40-watts with rod, chowk, starter etc complete Philips made. | Each | 62
2 | P/F 25 watts Energy saver superior quality i/c fixing on existing holder as required. | Each | 156
3 | P/F ceilling fan 56" complete in all respect as required (GFC Karachi / Pak original good quality) | Each | 40
4 | P/F flush type ceiling fan dimmer imported quality as required. | Each | 60
5 | P/F Mild Steel Bar Fan Clamp 15.8mm 5/8" dia suitable for RCC Roof. | Each | 20
6 | P/F Mix Metalic sheet 2,4,6,8 hole i/c frame and PVC board clip switch etc switch etc as required. | Nos | 112
7 | P/F Mix Metalic switch socket and bell push ets as required | nos | 90
8 | P/Fixing capsol light plastic body with plastic reflector holder etc. | Each | 25
9 | P/F Distribution Board of 1.5mm thick sheeting double shutter to accommodate circuit breaker, 500 V suitable for 50 Hz i/c painting with powder coated colour complete as required. | Sft | 3.5
10 | P/F Exhaust fan 12" Plastic Body complete in all respect as required (GFC Karachi made /Pak original good Quality) | Each | 4
|  |  |  | TOTAL | 0