## Schedule Item (Electrical)
ELECTRICAL WORK |  |  |  | SCHEDULE WORK
S.NO | DESCRIPTION | QTY | UNIT | RATE | AMOUNT
1 | WIRING FOR LIGHT OR FAN
| Wiring for light or fan point with 3/.029 PVC insulated wire in 2033 (3/4") PVC consuit recessed in the wall or column as required (S.I No. 124, Page No.15) | 78 | P.Pt | 1130 | 88140
2 | WIRING FOR PLUG POINT
MAIN OR SUB MAIN
| Providing and laying (Main or sub Main) PVC insulated with size 2-7/.036 copper conductor in 3/4" dia PVC conduit recessed in the wall or column as required (S.I No.11 Page No.1) | 125 | Mtr. | 171 | 21375
| Wiring for plug point with 3/.029 PVC insulated wire in 20mm (3/4") PVC conduit recessed in the wall or column as required (S.I No.126, Page No.15) | 10 | P.Pt | 985 | 9850
3 | WIRING FOR CALL BELL POINT
| Wiring for call bell point with 3/.029 PVC insulated wire in 20mm (3/4") PVC conduit recessed in the wall or column as required (S.I No. 128, Page No.15) | 1 | P.Pt | 1764 | 1764
4 | MAIN OR SUB MAIN
| Providing and laying (Main or sub Main) PVC insulated with size 2-7/.036 copper conductor in 3/4" dia PVC conduit recessed in the wall or column as required (S.I No.11 Page No.2) | 110 | Rft | 60.9 | 6699
6 | BRASS CEILING FANS
| Providing & Fixing Brass ceiling fans 56" Good quality E/C item no 235 | 25 | No | 3185 | 79625
7 | BASKET CEILING ROSE
| Providing & Fixing bakelite ceiling rosw with two terminals (S.I No.228 Page No.33) | 50 | No | 72 | 3600
8 | (MAIN OR SUB MAIN)
| Providing and laying (Main or sub Main) PVC insulated with single core copper conductor 250/440 volts size (2-7/.052 ) 10mm2 as required (S.I No.48 Page No.6) | 200 | Rm | 335 | 67000
TOTAL AMOUNT OF SCHEDULE ITEM |  |  |  |  | 278053

## Non Schedule (Electrical)
ELECTRICAL WORK |  |  | NON SCHEDULE
S.NO | DESCRIPTION | QTY | UNIT | RATE | AMOUNT
1 | SWITCHES OR SOCKETS
Providing and fixing switches or sockets as per following specification and requirements (5Amp):
a) | One gange | 4 | No.
b) | Two gange | 10 | No.
c) | Four gange | 10 | No.
d) | Six gange | 14 | No.
e) | Two pin 5 AMP sockets for half point | 8 | No.
f) | 5 pin plug sockets for multiple use 10-15 amp | 6 | No.
g) | 3 pin power plug sockets 20 amp | 2 | No.
2 | BAKELITE HOLDER
| Providing and fixing bakelite holder (thread type) heavy and good quality brass internal fittings complete with fixing accessories. | 50 | No.
3 | DING DONG BELL
| Providing and fixing of ding dong bell with fixing accessories | 1 | No.
4 | PVC PIPES
| Providong and fixing of PVC pipes for cable laying or crossing or an extension pipe to feed on other floor. Including cutting of wall making hole or cutting floor and making the surface good. Complete as required (a) PVC 1" dia (25mm) | 50 | RM
5 | FAN DIMMER
| P/F Fan dimmer fancy type pak / royal / millat / imported make with necessary connection. On sheet complete as required. | 25 | No.
6 | EXHAUST FAN
| P/F Exhaust Fan 10" to 12" sweepwith wall clamps Metal body/Plastic Body Pak/ Royal/ Millat/ Imported i/c necessary electric connection etc complete. | 3 | No.
7 | P/F EARTHING SET
| P/F Earthing set with 1-1/2x1-1/2"x1/4" GI plate buried in the ground at depth of 12-ft: upto water level with salt and charcoal mixture etc i/c providing GI pipe and copper wire 8-SWG inspection chamber with MS cover plate. | 1 | JOB
8 | ENERGY SAVER
| Providing & fixing Energy Saver 24 Watts approved quality etc complete (phillips). | 50 | JOB
9 | DISTRIBUTION BOARD
| M/P/F of main distribution board as per following specifications & requirements complete in all respects.(FIRST FLOOR) | 1 | JOB
a) | DP-50AMP 6KA 01 No
b) | Copper Bus Bars (50amp) 3No
c) | MCB (for room) (2-6 amp) 8 No (2spare)
d) | MCB (15amp) (for RO/Washroom)
e) | MCB (10amp) (for water)
10 | G.I PIPES
| Providing and fixing of G.I pipes for cable laying or crossing or an extension pipes to feed on other floor. Including cutting of wall making hole or cutting floor and making the surface good. Complete as required. G.I" dia (25mm) | 30 | Rm
12 | (MAIN OR SUB MAIN)
| Providing and laying (Main or Sub Main) PVC/PVC as per following specifications with 1-7/0.44 copper conductor in 2-1/2" dia PVC conduit recessed in the wall or column as required. | 100 | Rm
14 | SOLAR ENERGY SYSTEM
| P/F solar energy system, including solar cell panel,wiring change over switch solar panel stands, conduits system complete in all respects. | 1 | JOB
TOTAL AMOUNT OF NON-SCHEDULE ITEM

## Schedule Item (Plumbing)
PLUMBING WORK
SCHEDULE PLUMBING WORK
S.NO | DESCRIPTION | QTY | UNIT | RATE | AMOUNT
1 | UPVC PRESSURE PIPES
Providing, laying uPVC pressure Pipes of Class 'D' fixing in trench i/c cutting fitting and jointing with Z joint with one rubber ring i/c testing with water to a head 122 meter on 400ft. Page No. 23, Item.3 (e)
a) | 3" Dia | 100 | P.Rft | 137 | 13700
b) | 4" Dia | 250 | P.Rft | 226 | 56500
2 | W.C PAN
| P/f squating type white glazed earthen ware W.C pan of with i/c the cost of flushing cistern with internal fitting and flush pipe with bend making goog in cement concrete 1:2:4 (i) W.C not less than 19" clear opening between flushing and 3 gallons flushing tank with 4" dia C.P trap and C.I thumble. Page No.1 Item No.1 (B) | 4 | P.No | 4802 | 19208
| P/F european type white glazed earthern ware wash down w3.c pan complete with & i/c cost of white/black plastic ( best quality ) and lid with c.p brass hinges best quality and buffers three gallon plastic flushing cister with internal fitting and claim 3/4' dia and cutting and making requisite no. of holes in wall. plinth and foll for pipes connection and making wood in cement concrete 1.2.4 . (Page No.2 Item No.4). | 1 | P.No | 6069.8 | 6069.8
3 | LAVATORY BASIN
| P/F & fxing 22: x 16 lavatory basin in white glazed earthen ware complete with and i/c the cost of W.I or C.I cantilever brackets 6 inches built into wall painted white in 2 coats after a primary cost of red lead paint & pair of 1/2" dia chrome brass waster of approved pattern 1-1/4" dia malloable iron of cp bars traps. malleable iron or brass unions & making requisite number of holes in walls plinth and floor for piep connection and making good in c.c 1:2:4 (foreign equivalent). (S.I No: 13 P/3). | 3 | P.Each | 4928 | 14784
4 | EXTRA FOR LABOUR
| Add: Extra for labour for providing and fixing of earthen wire padestal white or coloured glazed. Page No.3 Item No.11 | 3 | P.No: | 2533.47 | 7600.41
5 | NYLOON CONNECTIONS
| P/F in position nyloon connections complete with 1/2" dia brass stop cock with pair of brass nuts lining joints to nyloon connections. Page No.6 Item No.23 | 7 | P.No: | 447.15 | 3130.05
6 | EDGE MIRRIOR OR BELGIUM GLASS
| P/F 15"x12" beveled edge mirrior or belgium glass complete with 1/8" thick hard board and C.P screws fixed to wooden pleat (a) Standard pattern (S.I No.3 (a) P/7) | 3 | P.Each | 2376 | 7128
7 | CONCELED STOP CLOCK OF SUPERIOR QUALITY
| S/F conceled stop clock of superior quality with C.P head 1/2" dia. (Page No.18, Item No.12-B) | 8 | P.No: | 889.46 | 7115.68
8 | LONG BIB-COCK OF SUPERIOR QUALITY
| S/F long bib-cock of superior quality with C.P head 1/2" dia. Page No.19, Item No.13 | 6 | P.No: | 1384.24 | 8305.44
9 | SWAN TYPE PILLER COCK OF SUPERIOR QUALITY
| S/F Swan type piller cock of superior quality etc. Page No.19, Item No.16(B) | 3 | P.No: | 877.8 | 2633.4
10 | HEANDLE VALES
providing and fixing handle valves (china). (S.I N:5P/17).
a) | 1" Dia | 2 | Each | 365.42 | 730.84
11 | TOWEL RAIL
| P/F Towel Rail 24" long (a) 3/4" dia round or square (standard pattern) complete as directed. Page No.7, Item No.1(III) | 3 | Each | 972.95 | 2918.85
12 | CONSTRCUTION MANHOLES
Construction manholes or inspection chamber for the required diameter of circular sewar and 3-6" (1067mm) depth with walls and 1" 925mm) thick over benching and channels i/c fixing C.I manholes cover with frame of clear opening 1-1/2" x 1-1/2' (457x457mm) of 1.75 cwt (88.9 kg) embabed in plain C.C 1:2:4 and fixing 1" (25mm) dia M.S steps 6" (150mm) wide projectting 4" (102mm) from the face of wall at 12" (305mm) C/C duly standard specification and drawing. Page No.46(a)
a) | 4" to 12" dia 2x2x3-6 | 5 | Each | 14748 | 73740
13 | GULLY TRAP
| P/F 6" x 6" x 4" C.C gully trap with 4" outlet with 4" thick 1:2:4 C.C for bed and 1/2 thick cement plaster 1:3 to the karb , c,I grating 6"/6" and c.i cover and frame 12"/12" ( inside ) etc . Complete. Page No.24, Item No. 1(I) | 3 | Each | 1193.17 | 3579.51
TOTAL AMOUNT OF SCHEDULE ITEM |  |  |  |  | 227143.98

## Non Schedule (Plumbing)
PLUMBING WORK
NON SCHEDULE PLUMBING WORK
S.NO | DESCRIPTION | QTY | UNIT | RATE | AMOUNT
1 | UPVC PIPE
P/F UPVC Pipe (AGM) SCH:40 (E) on surfacing using Clips/Saddle of approved quality and material etc paid separatly recessed in Mansonry, C.C or R-C-C upto 60' height etc complete as per instruction of the Engineer Incharge. Specification of material Should meet the requirement of class 12& 5B in accordance with AS+MD 1784 type grade 1 rate I/C all cost of labour,material charges Scaffolding ladders etc complete (N.S.I)
a) | 1/2" Dia | 25 | P.Rft
b) | 3/4" Dia | 50 | P.Rft
c) | 1" Dia | 60 | P.Rft
2 | BEND / ELBOW
P/D Bend Elbow (90 degree) of SCH-40 PVC of NAMAT OR EQUIVALENT make of approved quality and design of various sizes fixed to upVC pipe,using approved adhensive compound (AGM or WELDOM,made in USA, in ORANGE colour) upto 60 ft height as per class 12454-B In accordance incharge.Specifications of the material should meet the requirement of material,cartage,scaffolding/ladders etc. complete (N.S.I)
a) | 1/2" Dia | 4 | P.No.
b) | 3/4" Dia | 25 | P.No.
c) | 1" Dia | 5 | P.No.
d) | 3" Dia | 10 | P.No.
e) | 4" Dia | 10 | P.No.
3 | TEE
P/F of SCH-40 PVC of NAMAT OR EQUVALENT make of approved quality and design of various sizes fixed to UPVC pipe /fitting paid separately using approved adhensive compound (AGM or WELDOM, made in USA, in ORANGE colour ) upto 60 ft height as per instruction of the Engineer incharge.Specifications of the material should meet the requirements of class 12454-B in accordance with the ASTM-D_1784 type 1 grade TEE 1.Rate includes all cost of labour material cartage.
a) | 3/4" Dia | 14 | P.No.
b) | 1" Dia | 6 | P.No.
c) | 3" Dia | 2 | P.No.
d) | 4" Dia | 4 | P.No.
4 | COUPLING/SOCKETS
P/F COUPLING /SOCKETS of SCH-40 PVC of NAMAT OR EQUIVALENT make of approved quality and design of various sizes fixed to UPVC pipe/fitting paid separately,using approved adhensive compound (AGM or WELDOM,made in USA, in ORANGE colour) upto 60 ft height as per instruction of the Engineer Incharge.Specifications of the material should meet the requirements of class 12454-B in accordance with the ASTm-D-1784 type 1 grade 1 Rate includes all cost of labouur, materials cartage,scaffolding/ladders etc complete (N.S.I)
a) | 3/4" Dia | 22 | P.No.
b) | 1" Dia | 8 | P.No.
5 | UNION
P/F union of SCH-40 PVC of NAMAT OOR EQUIVALENT make of approved quality and design of various sizes fixed to UPVC pipe/fittings paid separately,using approved adhensive compound (AGM or WELDOM,made in USA, in ORANGE colour) upto 60 ft height as per instruction of the Engineer Inchrge.Specifications of the material should meet the requirements of class 12454-b in accordance with the ASTM-D-1784 type 1 grade 1.rate includes all cost of labour,material cartage,scaffolding/ladders etc complete (N.S.I)
a) | 3/4" Dia | 6 | P.Rft
b) | 1" Dia | 2 | P.No.
6 | UPVC P-TRAP W/ELBOW
P/F UPVC P-Trap W/Elbow (45 degree) of SCH-40 PVC of NAMAT or EQUIVALENT make of approved quality and design of various sizes fixed to UPVC pipe/fittings paid separately,using approved adhensive compound (AGM or WELDOM,made in USA, in ORANGE colour) upto 60ft height as per instruction of the Engineer Incharge.Specifications of the material should meet the requirements of class 12454-B in accordance with the ASTM-D-1784 type 1 grade 1.Rate includes all costs of labour,material cartage,scaffoldins/ladders etc complete (N.S.I)
a) | 4" Dia | 5 | P.No.
7 | UPVC WYE
P/F UPVC WYE (Y) (45 degree) of SCH-40 PVC of NAMAT OR EQUIVALENT make of approved quality and design of various sizes fixed to UPVC pipe/fittings paid separately,using approved adhensive compound (AGM or WELDOM,made in USA, in ORANGE colour) upto 60ft height as per instruction of the Engineer Incharge. Specifications of the material should meet the requirements of class 12454-b in accordance with the ASTM-D-7484 type 1 grade 1.Rate includes all costs of labour,material cartage,scaffoldings/ladders etc complete (N.S.I)
a) | 4" Dia | 2 | P.No.
8 | UPVC PLUG ELBOW
P/F UPVC PLUG ELBOW (45 degree) of SCH-40 PVC of NAMAT or EQUIVALENT make of approved quality and design of various sixes fixed to UPVC pipe/fittings paid separately,using approved adhensive compound (AGM or WELDOM,made in USA,in ORANGE colour) upto 60ft height as per instruction of the Engineer Incharge. Specifications of the material sould meet the requirements of class 12454-B in accordance with the ASTM-D-1784 type 1 grade 1.Rate includes all costs of labour,material cartage,scaffolding/ladders etc complete (N.S.I)
a) | 4" Dia | 3 | P.No.
9 | EUPVC PLUG TEE
P/F UPVC PLUF TEE of SCH-40 PVC of NAMAT OR EQUIVALENT make of approved quality and design of various sized fixed to UPVC pipe/fittings paid separately,using approved adhensive compound (AGM or WELDOM,made in USA,in ORANGE colour) upto 60ft height as per instruction of the Engineer Incharge.Specifications of the material should meet the requirements of class 12454-B in accordance with the ASTM-D-1784 type 1 grade 1. Rate includes all costs of labour,material cartage,scaffolding/ladders etc complete (N.S.I)
a) | 4" Dia | 3 | P.No.
10 | UPVC VENT COWEL
P/F UPVC VENT COWEL (LOCAL) of SCH-40 PVC of NAMAT OR EQUIVALENT make of approved quality and design of various sizes fixed to UPVC pipe/fittings paid separately,using approved adhensive compound (AGM or WELDOM,made in USA,in ORANGE colour) upto 60 ft height as per instruction of the Engineer incharge. Specifications of the material should meet the requirements of class 12454-b in accordance with the ASTM-D-1784 type 1 grade 1. Rate includes all cost of labour,material cartage,scaffolding/ladders etc complete (N.S.I)
a) | 4" Dia | 3 | P.No.
11 | COMPACT BALL VALVE
P/F COMPACT BALL VALVE of SCH-40 PVC of NAMAT OR EQUIVALENT make of approved quality and design of various sizes fixed to UPVC pipe/fittings paid separately,using approved adhensive compound (AGM or WELDOm,made in USA,in ORANGE colour) upto 60ft height as per instruction of Engineer Incharge,Specifications of the material should meet the requirements of class 12454-B in accordance with the ASTM-D-1784 type 1 grade 1. Rate includes all costs of labour,material cartage,scaffolding/ladders etc complete (N.S.I)
a) | 3/4" Dia | 5 | P.No.
a) | 1" Dia | 2 | P.No.
12 | A.C RECIPROCATING PUMP SET
| Providing & fixing quality A.C motor receprocating positive displacement pump set made 1-1/4"x1" suction and delivery,1 H.Power single phase motor (Diamond/Siemens make or equal) i/c the cost of G.I fitting nuts, bolts etc complete | 1 | P.No.
13 | PLASTIC PIPE
| P/F plastic pipe of approved quality and Material etc I/C cutting,finishing etc complete as per instruction of the Engineer Incharge.Specifications of material should meet the requirement rate, i/c all cost of labour,material charges etc complete. | 105 | R.ft
14 | HAND PUMP MACHINE
Providing & Fixinf hand pump Machine i/c fitting and fixing i/c etc complete
a) | Machine | 1 | P.No.
15 | WATER COOLERS
| providing & Fixing ,instlation,commisioning of water coolers having 60ltrs capacity, wall mounted along with the filtration unit as per the specification provided by the engineer (after test performed at site) including top basin & water drain & etectrical connection complete in all respect to water storage treatment & make potable for drinking purpose etc. | 1 | P.No.
16 | BORING
| Boring for sweet water in all water bearing soil from ground level upto required depth i.e P/F required dia size and lenth of pipe as per drawing or engineer instruction complete in all respects | 1 | Job
TOTAL AMOUNT OF NON-SCHEDULE ITEM